## README
This document is to be a guide for the planning of a PACE relevant post launch field campaign. It contains material to be used in the creation of the field campaign plan, and as such will not go into the white paper supporting this plan. Exceptions are the Validation Traceability Matrix (VTM), and some sub elements as tables within the white paper. |  | Worksheets in this document:
|  | Name | Contents
|  | README | this page
|  | Importance weights | Weights as assigned in the VTM. This is a condensed version of the VTM, which reads values from here
|  | Full VTM Desired | Validation Traceability Matrix - for desired activities prior to planning (instrument type, but not specifics listed)
|  | Full VTM PACE-PAX | Validation Traceability Matrix - for current PACE-PAX design
|  | PACE-PAX assessment | Assessment of the PACE-PAX field campaign
|  | ACEPOL assessment | Assessment of the ACEPOL field campaign
|  | Planning score table | Source of tables used to demonstrate planning score usage in the white paper
white paper sharepoint location:
https://nasa.sharepoint.com/:w:/t/PACEscience224/EZLMXQ5U1xtHmfgSMYlPG-ABGJu9qNvMNBCZ9cFV6jFtBA?e=fltCil
(only available to those inside the NASA firewall)
Aircraft category definition
Type A | High altitude, sufficient to overfly aerosols and clouds, e.g. ER-2, WB-57
Type B | Large payload mid-altitude aircraft, e.g. P-3, DC-8. Includes ability to determine if aerosols or clouds are above current flight path, and capability to fly above if needed. May not be able to overfly high cirrus. |  | version as of November 9, 2022
Type C | Small payload low to mid-altitude aircraft, e.g. B-200, Twin Otter
Instrument type definition
Proxy | Proxy validation is the use of airborne remote sensing instruments similar to those on PACE, and possibly utilizing the same retrieval algorithms.
Remote | Remotely sensed validation uses retrievals of validation parameters from instruments dissimilar to those on PACE.
Direct | Direct validation is the use of In situ sampling of atmospheric, ground or ocean properties.

## Importance weights
This sheet is intended to make it easier to visualize the weighting of different measurement objectives. VTM and assessment fields link to this.
Validation objectives | ID | Measurement objectives | Importance, w | Objective total
1. Validate new retrieval properties | a | Land surface parameters | 2 | 35 | These weights are used to calculate the Validation instrument potential (V, eqn 2) and the success function (S(t), eqn 5). They are qualitative assessments with no specific meaning to the value other than that larger indicates greater importanance. In calculating V and S(t) they are used in a weighted manner.
| b | Ocean radiometric parameters | 2
| c | Aerosol parameters over the ocean | 10
| d | Aerosol parameters over land | 10
| e | Cloud parameters | 10
| f | Ocean surface parameters | 1
2. Assess spatial and temporal scale impact on validation | a | Cloud parameters | 8 | 16
| b | Aerosol parameters | 8
3. Validate in a narrow swath | a | Aerosol parameters over the ocean | 10 | 25
| b | Aerosol parameters over land | 10
| c | Cloud parameters | 5
4. Validate radiometric and polarimetric properties | a | Validate large reflectances | 3 | 12
| b | Validate large reflectances with high polarization | 3
| c | Validate large reflectances with low polarization | 3
| d | Overfly vicarious calibration sites | 3
5. Target specific geometries, season, and time of day | a | Aerosol over ocean retrieval geometry dependence | 2 | 6
| b | Aerosol over land retrieval geometry dependence | 2
| c | Cloud property retrieval geometry dependence | 2
6. Focus on specific processes or phenomena | a | High aerosol loads over land | 4 | 29
| b | High aerosol loads over ocean | 4
| c | Multiple aerosol layers | 1
| d | Aerosol under thin cirrus | 2
| e | Aerosol above liquid phase cloud | 4
| f | Broken clouds with complex structure | 4
| g | Dust aerosols over ocean | 1
| h | Aerosol and ocean parameters over turbid waters | 2
| i | Aerosol and ocean parameters over biologically productive waters | 5
| j | Aerosol and ocean parameters with and without reflected sunglint | 1
| k | Smoke aerosols over ocean | 1
123

## Full VTM Desired
Validation objectives |  | Measurement objectives |  | Geophysical parameters | Instruments |  | Instrument requirements | Mission requirements
| ID |  | Importance, w |  |  | Type |  | Surface | Aerosol | Cloud | Other inst. | Satellite | Platform | Observation time, h | other
1. Validate new retrieval parameters | a | Land surface parameters | 2 | Surface reflectance, UV-SWIR | Ground truth | Direct | Ground team, handheld spectrometer, sun photometers | Uniform dry lakebed | Low optical depth | None present | … | PACE underflight | …
[5 empty] | Airborne UV-SWIR radiometer | Remote | Aircraft: A, B, or C | Uniform dry lakebed | Low optical depth | None present. If Aircraft B or C, needs ability to determine above aircraft clouds |  | PACE underflight | …
[5 empty] | PACE OCI proxy | Proxy | Aircraft: A, B, or C | Uniform dry lakebed | Low optical depth | None present. If Aircraft B or C, needs ability to determine above aircraft clouds | coordinated with ground truth
|  |  |  | BRDF/albedo parameters, BPDF | Airborne multi angle polarimeter | Remote | Aircraft: A, B, or C | Uniform dry lakebed | Low optical depth | None present. If Aircraft B or C, needs ability to determine above aircraft clouds |  | PACE underflight | heading close to solar principal plane
[5 empty] | PACE HARP2 proxy | Proxy | Aircraft: A, B, or C | Uniform dry lakebed | Low optical depth | None present. If Aircraft B or C, needs ability to determine above aircraft clouds | coordinated with ground truth |  | Similar observation geometry as PACE
[5 empty] | PACE SPEXone proxy | Proxy | Aircraft: A, B, or C | Uniform dry lakebed | Low optical depth | None present. If Aircraft B or C, needs ability to determine above aircraft clouds | coordinated with ground truth |  | Similar observation geometry as PACE
| b | Ocean radiometric parameters | 2 | Spectral ocean remote sensing reflectance, UV-SWIR | Airborne multi angle polarimeter | Remote | Aircraft: A or B | Ocean, both coastal and deep | Variable | None present. If Aircraft B or C, needs ability to determine above aircraft clouds |  | PACE underflight | heading close to solar principal plane
[5 empty] | Above water radiometer or in water radiometer | Direct | Ship, platform or buoy | Ocean, both coastal and deep | Variable | None present |  | PACE underflight
[5 empty] | High spectral resolution lidar | Remote | Aircraft: A or B |  | Variable | None present. |  | PACE underflight
[5 empty] | Airborne UV-SWIR radiometer | Remote | Aircraft: A, B, or C | Ocean, both coastal and deep | Variable | None present. If Aircraft B or C, needs ability to determine above aircraft clouds |  | PACE underflight
[5 empty] | PACE OCI proxy | Proxy | Aircraft: A or B | Ocean, both coastal and deep | Variable | None present. If Aircraft B or C, needs ability to determine above aircraft clouds | coordinated with ground truth
[5 empty] | PACE HARP2 proxy | Proxy | Aircraft: A or B | Ocean, both coastal and deep | Variable | None present. If Aircraft B or C, needs ability to determine above aircraft clouds | coordinated with ground truth |  | Similar observation geometry as PACE
[5 empty] | PACE SPEXone proxy | Proxy | Aircraft: A or B | Ocean, both coastal and deep | Variable | None present. If Aircraft B or C, needs ability to determine above aircraft clouds | coordinated with ground truth |  | Similar observation geometry as PACE
| c | Aerosol parameters over the ocean | 10 | Aerosol spectral optical depth, UV-SWIR | Ground based sun photometer | Direct | Ocean platform |  | Variable | None present |  | PACE underflight
[5 empty] | High spectral resolution lidar | Remote | Aircraft: A or B |  | Variable | None present. |  | PACE underflight
[5 empty] | Airborne multi angle polarimeter | Remote | Aircraft: A or B | Ocean, both coastal and deep | Variable | None present. If Aircraft B or C, needs ability to determine above aircraft clouds |  | PACE underflight | heading close to solar principal plane
[5 empty] | PACE OCI proxy | Proxy | Aircraft: A or B | Ocean, both coastal and deep | Variable | None present. If Aircraft B or C, needs ability to determine above aircraft clouds | coordinated with ground truth |  | Similar observation geometry as PACE
[5 empty] | PACE HARP2 proxy | Proxy | Aircraft: A or B | Ocean, both coastal and deep | Variable | None present. If Aircraft B or C, needs ability to determine above aircraft clouds | coordinated with ground truth |  | Similar observation geometry as PACE
[5 empty] | PACE SPEXone proxy | Proxy | Aircraft: A or B | Ocean, both coastal and deep | Variable | None present. If Aircraft B or C, needs ability to determine above aircraft clouds | coordinated with ground truth |  | Similar observation geometry as PACE
|  |  |  | Aerosol microphysical properties (complex refractive index, size distribution, shape) at ambient conditions | Multi-angle sky radiometer | Remote | Ocean platform | Ocean | Variable | None present |  | PACE underflight |  |  | Retrievals possible only for large AOD
[5 empty] | Aircraft in-situ sampling | Direct | Aircraft: B or C | Ocean, both coastal and deep | Variable | None present. If Aircraft B or C, needs ability to determine above aircraft clouds |  | PACE underflight | At various altitudes, possibly in coordination with lidar
[5 empty] | Airborne multi angle polarimeter | Remote | Aircraft: A or B | Ocean, both coastal and deep | Variable | None present. If Aircraft B or C, needs ability to determine above aircraft clouds |  | PACE underflight | heading close to solar principal plane
[5 empty] | PACE OCI proxy | Proxy | Aircraft: A or B | Ocean, both coastal and deep | Variable | None present. If Aircraft B or C, needs ability to determine above aircraft clouds | coordinated with ground truth |  | Similar observation geometry as PACE
[5 empty] | PACE HARP2 proxy | Proxy | Aircraft: A or B | Ocean, both coastal and deep | Variable | None present. If Aircraft B or C, needs ability to determine above aircraft clouds | coordinated with ground truth |  | Similar observation geometry as PACE
[5 empty] | PACE SPEXone proxy | Proxy | Aircraft: A or B | Ocean, both coastal and deep | Variable | None present. If Aircraft B or C, needs ability to determine above aircraft clouds | coordinated with ground truth |  | Similar observation geometry as PACE
|  |  |  | Aerosol layer height | High spectral resolution lidar | Remote | Aircraft: A or B | Ocean, both coastal and deep | Variable | None present. If Aircraft B or C, needs ability to determine above aircraft clouds |  | PACE underflight
|  |  |  | Ocean surface roughness | Surface wind buoy | Direct | Buoy | Ocean, both coastal and deep | Variable | None present |  | PACE underflight
[5 empty] | Airborne multi angle polarimeter | Remote | Aircraft: A or B | Ocean, both coastal and deep | Variable | None present. If Aircraft B or C, needs ability to determine above aircraft clouds |  | PACE underflight | heading close to solar principal plane
[5 empty] | PACE HARP2 proxy | Proxy | Aircraft: A or B | Ocean, both coastal and deep | Variable | None present. If Aircraft B or C, needs ability to determine above aircraft clouds | coordinated with ground truth |  | Similar observation geometry as PACE
|  |  |  | Spectral ocean remote sensing reflectance, UV-SWIR | Airborne multi angle polarimeter | Remote | Aircraft: A or B | Ocean, both coastal and deep | Variable | None present. If Aircraft B or C, needs ability to determine above aircraft clouds |  | PACE underflight | heading close to solar principal plane
[5 empty] | Above water radiometer | Direct | Ship or platform | Ocean, both coastal and deep | Variable | None present |  | PACE underflight
[5 empty] | Airborne UV-SWIR radiometer | Remote | Aircraft: A, B, or C | Ocean, both coastal and deep | Variable | None present. If Aircraft B or C, needs ability to determine above aircraft clouds |  | PACE underflight
[5 empty] | PACE OCI proxy | Proxy | Aircraft: A or B | Ocean, both coastal and deep | Variable | None present. If Aircraft B or C, needs ability to determine above aircraft clouds | coordinated with ground truth
[5 empty] | PACE HARP2 proxy | Proxy | Aircraft: A or B | Ocean, both coastal and deep | Variable | None present. If Aircraft B or C, needs ability to determine above aircraft clouds | coordinated with ground truth |  | Similar observation geometry as PACE
[5 empty] | PACE SPEXone proxy | Proxy | Aircraft: A or B | Ocean, both coastal and deep | Variable | None present. If Aircraft B or C, needs ability to determine above aircraft clouds | coordinated with ground truth |  | Similar observation geometry as PACE
| d | Aerosol parameters over land | 10 | Aerosol microphysical properties (complex refractive index, size distribution, shape) at ambient conditions | Multi-angle sky radiometer | Remote | Ocean platform | Ocean | Variable | None present |  | PACE underflight |  |  | Retrievals possible only for large AOD
[5 empty] | Aircraft in-situ sampling | Direct | Aircraft: B or C | Land, various reflectances | Variable | None present. If Aircraft B or C, needs ability to determine above aircraft clouds |  | PACE underflight | At various altitudes, possibly in coordination with lidar
[5 empty] | Airborne multi angle polarimeter | Remote | Aircraft: A or B | Land, various reflectances | Variable | None present. If Aircraft B or C, needs ability to determine above aircraft clouds |  | PACE underflight | heading close to solar principal plane
[5 empty] | PACE OCI proxy | Proxy | Aircraft: A or B | Land, various reflectances | Variable | None present. If Aircraft B or C, needs ability to determine above aircraft clouds | coordinated with ground truth
[5 empty] | PACE HARP2 proxy | Proxy | Aircraft: A or B | Land, various reflectances | Variable | None present. If Aircraft B or C, needs ability to determine above aircraft clouds | coordinated with ground truth |  | Similar observation geometry as PACE
[5 empty] | PACE SPEXone proxy | Proxy | Aircraft: A or B | Land, various reflectances | Variable | None present. If Aircraft B or C, needs ability to determine above aircraft clouds | coordinated with ground truth |  | Similar observation geometry as PACE
|  |  |  | Aerosol layer height | High spectral resolution lidar | Remote | Aircraft: A or B | Land, various reflectances | Variable | None present. If Aircraft B or C, needs ability to determine above aircraft clouds |  | PACE underflight
|  |  |  | Surface reflectance, UV-SWIR | Ground truth | Direct | Ground team, handheld spectrometer, sun photometers | Uniform dry lakebed | Variable | None present. If Aircraft B or C, needs ability to determine above aircraft clouds |  | PACE underflight | heading close to solar principal plane
[5 empty] | Airborne UV-SWIR radiometer | Remote | Aircraft: A, B, or C | Land, various reflectances | Variable | None present. If Aircraft B or C, needs ability to determine above aircraft clouds |  | PACE underflight
|  |  |  | BRDF/albedo parameters | Airborne multi angle polarimeter | Remote | Aircraft: A or B | Land, various reflectances | Variable | None present. If Aircraft B or C, needs ability to determine above aircraft clouds |  | PACE underflight | heading close to solar principal plane
[5 empty] | PACE HARP2 proxy | Proxy | Aircraft: A or B | Land, various reflectances. Variability coarser than spatial resolution | Variable | None present. If Aircraft B or C, needs ability to determine above aircraft clouds | coordinated with ground truth |  | Similar observation geometry as PACE
| e | Cloud parameters | 10 | Cloud detection, top height | High spectral resolution lidar | Remote | Aircraft: A | … | None present above cloud | Full cover, variable properties |  | PACE underflight | above potential cirrus, heading close to solar principal plane
|  |  |  | Cloud physical thickness | Cloud probe | Direct | Aircraft: B or C | … | … | Variable properties |  | PACE underflight | Vertical profile through cloud
[5 empty] | High spectral resolution lidar | Remote | Aircraft: A | … | None present above cloud | Full cover, variable properties |  | PACE underflight | above potential cirrus, heading close to solar principal plane. Invalid for large optical depths > 3
|  |  |  | Cloud phase | High spectral resolution lidar | Remote | Aircraft: A | … | None present above cloud | Full cover, variable properties |  | PACE underflight | above potential cirrus
[5 empty] | Airborne multi angle polarimeter | Remote | Aircraft: A | … | None present above cloud | Full cover, variable properties, minimal 3D structure |  | PACE underflight | above potential cirrus, heading close to solar principal plane
[5 empty] | PACE OCI proxy | Proxy | Aircraft: A | … | None present above cloud | Full cover, variable properties, minimal 3D structure | coordinated with direct measurements |  | above potential cirrus
[5 empty] | PACE HARP2 proxy | Proxy | Aircraft: A | … | None present above cloud | Full cover, variable properties | coordinated with direct measurements |  | above potential cirrus, heading close to solar principal plane
|  |  |  | Liquid cloud optical depth | PACE OCI proxy | Proxy | Aircraft: A | … | None present above cloud | Full cover, variable properties, minimal 3D structure | coordinated with direct measurements |  | above potential cirrus
[5 empty] | Airborne multi angle polarimeter | Remote | Aircraft: A | … | None present above cloud | Full cover, variable properties, minimal 3D structure |  | PACE underflight | above potential cirrus, heading close to solar principal plane
[5 empty] | PACE SPEXone proxy | Proxy | Aircraft: A | … | None present above cloud | Full cover, variable properties, minimal 3D structure | coordinated with direct measurements |  | above potential cirrus
[5 empty] | PACE HARP2 proxy | Proxy | Aircraft: A | … | None present above cloud | Full cover, variable properties, minimal 3D structure | coordinated with direct measurements |  | above potential cirrus, heading close to solar principal plane
|  |  |  | Liquid droplet size distribution | Cloud probe | Direct | Aircraft: B or C | … | … | Variable properties |  | PACE underflight | Various altitudes, but focus on cloud top
[5 empty] | PACE OCI proxy | Proxy | Aircraft: A | … | None present above cloud | Full cover, variable properties, minimal 3D structure | Coordinated with cloud probes |  | above potential cirrus
[5 empty] | Airborne multi angle polarimeter | Remote | Aircraft: A | … | None present above cloud | Full cover, variable properties, minimal 3D structure |  | PACE underflight | above potential cirrus, heading close to solar principal plane
[5 empty] | PACE SPEXone proxy | Proxy | Aircraft: A | … | None present above cloud | Full cover, variable properties | Coordinated with cloud probes |  | above potential cirrus, heading close to solar principal plane
[5 empty] | PACE HARP2 proxy | Proxy | Aircraft: A | … | None present above cloud | Full cover, variable properties | Coordinated with cloud probes |  | above potential cirrus, heading close to solar principal plane
|  |  |  | Liquid water path | Airborne multi angle polarimeter | Remote | Aircraft: A | … | None present above cloud | Full cover, variable properties, minimal 3D structure |  | PACE underflight | above potential cirrus, heading close to solar principal plane
[5 empty] | Microwave radiometer | Remote | Aircraft: A | … | … | Full cover, variable properties, minimal 3D structure |  | PACE underflight | above potential cirrus
[5 empty] | PACE OCI proxy | Proxy | Aircraft: A | … | None present above cloud | Full cover, variable properties, minimal 3D structure | Coordinated with cloud probes |  | above potential cirrus
[5 empty] | PACE SPEXone proxy | Proxy | Aircraft: A | … | None present above cloud | Full cover, variable properties, minimal 3D structure | Coordinated with cloud probes |  | above potential cirrus, heading close to solar principal plane
[5 empty] | PACE HARP2 proxy | Proxy | Aircraft: A | … | None present above cloud | Full cover, variable properties, minimal 3D structure | Coordinated with cloud probes |  | above potential cirrus, heading close to solar principal plane
|  |  |  | Cloud droplet number concentration | Cloud probe | Direct | Aircraft: B or C | … | … | Variable properties |  | PACE underflight | Various altitudes, but focus on cloud top
[5 empty] | Microwave radiometer | Remote | Aircraft: A | … | … | Full cover, variable properties, minimal 3D structure |  | PACE underflight | above potential cirrus
[5 empty] | PACE OCI proxy | Proxy | Aircraft: A | … | None present above cloud | Full cover, variable properties, minimal 3D structure | Coordinated with cloud probes |  | above potential cirrus
[5 empty] | PACE SPEXone proxy | Proxy | Aircraft: A | … | None present above cloud | Full cover, variable properties, minimal 3D structure | Coordinated with cloud probes |  | above potential cirrus, heading close to solar principal plane
[5 empty] | PACE HARP2 proxy | Proxy | Aircraft: A | … | None present above cloud | Full cover, variable properties, minimal 3D structure | Coordinated with cloud probes |  | above potential cirrus, heading close to solar principal plane
|  |  |  | Ice cloud optical depth | Airborne multi angle polarimeter | Remote | Aircraft: A | … | None present above cloud | Full cover, variable properties, minimal 3D structure |  | PACE underflight | above potential cirrus, heading close to solar principal plane
[5 empty] | High spectral resolution lidar | Remote | Aircraft: A | … | None present above cloud | Full cover, variable properties |  | PACE underflight | above potential cirrus, heading close to solar principal plane. Invalid for large optical depths > 3
[5 empty] | PACE OCI proxy | Proxy | Aircraft: A | … | None present above cloud | Full cover, variable properties, minimal 3D structure | coordinated with direct measurements |  | above potential cirrus
[5 empty] | PACE SPEXone proxy | Proxy | Aircraft: A | … | None present above cloud | Full cover, variable properties, minimal 3D structure | coordinated with direct measurements |  | above potential cirrus
[5 empty] | PACE HARP2 proxy | Proxy | Aircraft: A | … | None present above cloud | Full cover, variable properties, minimal 3D structure | coordinated with direct measurements |  | above potential cirrus, heading close to solar principal plane
|  |  |  | Ice particle size, shape and asymmetry, or phase function | Cloud probe | Direct | Aircraft: B | … | … | Variable properties |  | PACE underflight | Various altitudes, but focus on cloud top
[5 empty] | Airborne multi angle polarimeter | Remote | Aircraft: A | … | None present above cloud | Full cover, variable properties, minimal 3D structure | Coordinated with cloud probes |  | above potential cirrus, heading close to solar principal plane
[5 empty] | PACE SPEXone proxy | Proxy | Aircraft: A | … | None present above cloud | Full cover, variable properties, minimal 3D structure | coordinated with direct measurements |  | above potential cirrus
[5 empty] | PACE HARP2 proxy | Proxy | Aircraft: A | … | None present above cloud | Full cover, variable properties | Coordinated with cloud probes |  | above potential cirrus, heading close to solar principal plane
| f | Ocean surface parameters | 1 | Ocean surface refractive index | In situ "squeegee" | Direct | Shipborne | Ocean, both coastal and deep + oil source | Low optical depth | None present |  | PACE underflight
[5 empty] | Airborne multi angle polarimeter | Remote | Aircraft: A or B | Ocean, both coastal and deep + oil source | Low optical depth | None present. If Aircraft B or C, needs ability to determine above aircraft clouds | coordinated with ground truth | PACE underflight | Moderate sun glint required
[5 empty] | PACE HARP2 proxy | Proxy | Aircraft: A or B | Ocean, both coastal and deep + oil source | Low optical depth | None present. If Aircraft B or C, needs ability to determine above aircraft clouds | coordinated with ground truth | PACE underflight, or underflight of SAR or optical oil remote sensing satellite | Moderate sun glint required
|  |  |  | Ocean surface roughness | Surface wind buoy | Direct | Buoy | Ocean, both coastal and deep + oil source | Low optical depth | None present |  | PACE underflight
[5 empty] | Airborne multi angle polarimeter | Remote | Aircraft: A or B | Ocean, both coastal and deep + oil source | Low optical depth | None present. If Aircraft B or C, needs ability to determine above aircraft clouds |  | PACE underflight | Moderate sun glint required
[5 empty] | PACE HARP2 proxy | Proxy | Aircraft: A or B | Ocean, both coastal and deep + oil source | Low optical depth | None present. If Aircraft B or C, needs ability to determine above aircraft clouds | coordinated with ground truth | PACE underflight, or underflight of SAR or optical oil remote sensing satellite | Moderate sun glint required
2. Assess spatial and temporal scale impact on validation | a | Cloud parameters | 8 | Liquid cloud optical depth | Airborne multi angle polarimeter | Remote | Aircraft: A | … | None present above cloud | Full cover, variable properties, minimal 3D structure |  | PACE underflight | above potential cirrus, heading close to solar principal plane
[5 empty] | PACE OCI proxy | Proxy | Aircraft: A | … | None present above cloud | Full cover, variable properties, minimal 3D structure |  | PACE underflight
[5 empty] | PACE HARP2 proxy | Proxy | Aircraft: A | … | None present above cloud | Full cover, variable properties, minimal 3D structure |  |  | above potential cirrus, heading close to solar principal plane
|  |  |  | Liquid droplet size distribution | Cloud probe | Direct | Aircraft: B or C | … | … | Variable properties |  | PACE underflight | Various altitudes, but focus on cloud top
[5 empty] | Airborne multi angle polarimeter | Remote | Aircraft: A | … | None present above cloud | Full cover, variable properties, minimal 3D structure |  | PACE underflight | above potential cirrus, heading close to solar principal plane
[5 empty] | PACE HARP2 proxy | Proxy | Aircraft: A | … | None present above cloud | Full cover, variable properties |  |  | above potential cirrus, heading close to solar principal plane
|  |  |  | Ice cloud optical depth | Airborne multi angle polarimeter | Remote | Aircraft: A | … | None present above cloud | Full cover, variable properties, minimal 3D structure |  | PACE underflight | above potential cirrus, heading close to solar principal plane
[5 empty] | PACE HARP2 proxy | Proxy | Aircraft: A | … | None present above cloud | Full cover, variable properties, minimal 3D structure |  |  | above potential cirrus, heading close to solar principal plane
|  |  |  | Ice particle size, shape and asymmetry, or phase function | Cloud probe | Direct | Aircraft: B or C | … | … | Variable properties |  | PACE underflight | Various altitudes, but focus on cloud top
[5 empty] | Airborne multi angle polarimeter | Remote | Aircraft: A | … | None present above cloud | Full cover, variable properties, minimal 3D structure |  |  | above potential cirrus, heading close to solar principal plane
[5 empty] | PACE HARP2 proxy | Proxy | Aircraft: A | … | None present above cloud | Full cover, variable properties |  |  | above potential cirrus, heading close to solar principal plane
| b | Aerosol parameters | 8 | Aerosol spectral optical depth, UV-SWIR | Ground based sun photometer | Direct | Fixed location |  | Variable properties | None present |  | PACE underflight
[5 empty] | Airborne multi angle polarimeter | Remote | Aircraft: A or B | Prefer spatially homogeneous | Variable properties | None present. If Aircraft B or C, needs ability to determine above aircraft clouds |  | PACE underflight | heading close to solar principal plane
[5 empty] | PACE OCI proxy | Proxy | Aircraft: A or B | Prefer spatially homogeneous | Variable properties | None present. If Aircraft B or C, needs ability to determine above aircraft clouds |  |  | Similar observation geometry as PACE
[5 empty] | PACE HARP2 proxy | Proxy | Aircraft: A or B | Prefer spatially homogeneous | Variable properties | None present. If Aircraft B or C, needs ability to determine above aircraft clouds |  |  | Similar observation geometry as PACE
[5 empty] | PACE SPEXone proxy | Proxy | Aircraft: A or B | Prefer spatially homogeneous | Variable properties | None present. If Aircraft B or C, needs ability to determine above aircraft clouds |  |  | Similar observation geometry as PACE
|  |  |  | Aerosol microphysical properties (complex refractive index, size distribution, shape) at ambient conditions | Multi-angle sky radiometer | Remote | Ocean platform |  | Variable properties | None present |  | PACE underflight |  |  | Retrievals possible only for large AOD
[5 empty] | Aircraft in-situ sampling | Direct | Aircraft: B or C |  | Variable properties | None present. If Aircraft B or C, needs ability to determine above aircraft clouds |  | PACE underflight | At various altitudes, possibly in coordination with lidar
[5 empty] | Airborne multi angle polarimeter | Remote | Aircraft: A or B | Prefer spatially homogeneous | Variable properties | None present. If Aircraft B or C, needs ability to determine above aircraft clouds |  | PACE underflight | heading close to solar principal plane
[5 empty] | PACE OCI proxy | Proxy | Aircraft: A or B | Prefer spatially homogeneous | Variable properties | None present. If Aircraft B or C, needs ability to determine above aircraft clouds |  |  | Similar observation geometry as PACE
[5 empty] | PACE HARP2 proxy | Proxy | Aircraft: A or B | Prefer spatially homogeneous | Variable properties | None present. If Aircraft B or C, needs ability to determine above aircraft clouds |  |  | Similar observation geometry as PACE
[5 empty] | PACE SPEXone proxy | Proxy | Aircraft: A or B | Prefer spatially homogeneous | Variable properties | None present. If Aircraft B or C, needs ability to determine above aircraft clouds |  |  | Similar observation geometry as PACE
3. Validate in a narrow swath | a | Aerosol parameters over the ocean | 10 | Spectral ocean remote sensing reflectance, UV-SWIR | Airborne multi angle polarimeter | Remote | Aircraft: A or B | Ocean, both coastal and deep | Variable properties | None present. If Aircraft B, needs ability to determine above aircraft clouds |  | PACE underflight in SPEXone swath | Similar observation geometry as PACE
[5 empty] | PACE SPEXone proxy | Proxy | Aircraft: A or B | Ocean, both coastal and deep | Variable properties | None present. If Aircraft B, needs ability to determine above aircraft clouds |  | PACE underflight in SPEXone swath | Similar observation geometry as PACE
|  |  |  | Aerosol spectral optical depth, UV-SWIR | Airborne multi angle polarimeter | Remote | Aircraft: A or B | Ocean, both coastal and deep | Variable properties | None present. If Aircraft B or C, needs ability to determine above aircraft clouds |  | PACE underflight in SPEXone swath | Similar observation geometry as PACE
[5 empty] | PACE SPEXone proxy | Proxy | Aircraft: A or B | Ocean, both coastal and deep | Variable properties | None present. If Aircraft B or C, needs ability to determine above aircraft clouds |  | PACE underflight in SPEXone swath | Similar observation geometry as PACE
|  |  |  | Aerosol microphysical properties (complex refractive index, size distribution, shape) at ambient conditions | Aircraft in-situ sampling | Direct | Aircraft: B or C | Ocean, both coastal and deep | Variable properties | None present. If Aircraft B or C, needs ability to determine above aircraft clouds |  | PACE underflight in SPEXone swath | Similar observation geometry as PACE
[5 empty] | Airborne multi angle polarimeter | Remote | Aircraft: A or B | Ocean, both coastal and deep | Variable properties | None present. If Aircraft B or C, needs ability to determine above aircraft clouds |  | PACE underflight in SPEXone swath | Similar observation geometry as PACE
[5 empty] | PACE SPEXone proxy | Proxy | Aircraft: A or B | Ocean, both coastal and deep | Variable properties | None present. If Aircraft B or C, needs ability to determine above aircraft clouds |  | PACE underflight in SPEXone swath | Similar observation geometry as PACE
| b | Aerosol parameters over land | 10 | Surface reflectance, UV-SWIR | Airborne UV-SWIR radiometer | Remote | Aircraft: A, B, or C | Land, various reflectances | Variable properties | None present. If Aircraft B or C, needs ability to determine above aircraft clouds |  | PACE underflight in SPEXone swath | Similar observation geometry as PACE
|  |  |  | BRDF/albedo parameters | Airborne multi angle polarimeter | Remote | Aircraft: A or B | Land, various reflectances | Variable properties | None present. If Aircraft B or C, needs ability to determine above aircraft clouds |  | PACE underflight in SPEXone swath | Similar observation geometry as PACE
[5 empty] | PACE SPEXone proxy | Proxy | Aircraft: A or B | Land, various reflectances | Variable properties | None present. If Aircraft B or C, needs ability to determine above aircraft clouds |  | PACE underflight in SPEXone swath | Similar observation geometry as PACE
|  |  |  | Aerosol spectral optical depth, UV-SWIR | Airborne multi angle polarimeter | Remote | Aircraft: A or B | Land, various reflectances | Variable properties | None present. If Aircraft B or C, needs ability to determine above aircraft clouds |  | PACE underflight in SPEXone swath | heading close to solar principal plane
[5 empty] | PACE SPEXone proxy | Proxy | Aircraft: A or B | Land, various reflectances | Variable properties | None present. If Aircraft B or C, needs ability to determine above aircraft clouds |  | PACE underflight in SPEXone swath | Similar observation geometry as PACE
|  |  |  | Aerosol microphysical properties (complex refractive index, size distribution, shape) at ambient conditions | Aircraft in-situ sampling | Direct | Aircraft: B or C | Land, various reflectances | Variable properties | None present. If Aircraft B or C, needs ability to determine above aircraft clouds |  | PACE underflight in SPEXone swath | Similar observation geometry as PACE
[5 empty] | Airborne multi angle polarimeter | Remote | Aircraft: A or B | Land, various reflectances | Variable properties | None present. If Aircraft B or C, needs ability to determine above aircraft clouds |  | PACE underflight in SPEXone swath | Similar observation geometry as PACE
[5 empty] | PACE SPEXone proxy | Proxy | Aircraft: A or B | Land, various reflectances | Variable properties | None present. If Aircraft B or C, needs ability to determine above aircraft clouds |  | PACE underflight in SPEXone swath | Similar observation geometry as PACE
| c | Cloud parameters | 5 | Cloud detection, top height | High spectral resolution lidar | Remote | Aircraft: A | … | None present above cloud | Full cover, variable properties |  | PACE underflight in SPEXone swath | above potential cirrus, heading close to solar principal plane
|  |  |  | Cloud physical thickness | Cloud probe | Direct | Aircraft: B or C | … | … | Variable properties |  | PACE underflight in SPEXone swath | Vertical profile through cloud
[5 empty] | High spectral resolution lidar | Remote | Aircraft: A | … | None present above cloud | Full cover, variable properties |  | PACE underflight in SPEXone swath | above potential cirrus, heading close to solar principal plane. Invalid for large optical depths > 3
|  |  |  | Cloud phase | High spectral resolution lidar | Remote | Aircraft: A | … | None present above cloud | Full cover, variable properties |  | PACE underflight | above potential cirrus
[5 empty] | Airborne multi angle polarimeter | Remote | Aircraft: A | … | None present above cloud | Full cover, variable properties, minimal 3D structure |  | PACE underflight in SPEXone swath | above potential cirrus, heading close to solar principal plane
[5 empty] | PACE SPEXone proxy | Proxy | Aircraft: A | … | None present above cloud | Full cover, variable properties |  | PACE underflight in SPEXone swath | above potential cirrus, heading close to solar principal plane
|  |  |  | Liquid cloud optical depth | Airborne multi angle polarimeter | Remote | Aircraft: A | … | None present above cloud | Full cover, variable properties, minimal 3D structure |  | PACE underflight in SPEXone swath | above potential cirrus, heading close to solar principal plane
[5 empty] | PACE SPEXone proxy | Proxy | Aircraft: A | … | None present above cloud | Full cover, variable properties, minimal 3D structure |  | PACE underflight in SPEXone swath | above potential cirrus
|  |  |  | Liquid droplet size distribution | Cloud probe | Direct | Aircraft: B or C | … | … | Variable properties |  | PACE underflight in SPEXone swath | Various altitudes, but focus on cloud top
[5 empty] | Airborne multi angle polarimeter | Remote | Aircraft: A | … | None present above cloud | Full cover, variable properties, minimal 3D structure |  | PACE underflight in SPEXone swath | above potential cirrus, heading close to solar principal plane
[5 empty] | PACE SPEXone proxy | Proxy | Aircraft: A | … | None present above cloud | Full cover, variable properties |  | PACE underflight in SPEXone swath | above potential cirrus, heading close to solar principal plane
|  |  |  | Liquid water path | Airborne multi angle polarimeter | Remote | Aircraft: A | … | None present above cloud | Full cover, variable properties, minimal 3D structure |  | PACE underflight in SPEXone swath | above potential cirrus, heading close to solar principal plane
[5 empty] | Microwave radiometer | Remote | Aircraft: A | … | … | Full cover, variable properties, minimal 3D structure |  | PACE underflight in SPEXone swath | above potential cirrus
[5 empty] | PACE SPEXone proxy | Proxy | Aircraft: A | … | None present above cloud | Full cover, variable properties, minimal 3D structure |  | PACE underflight in SPEXone swath | above potential cirrus, heading close to solar principal plane
|  |  |  | Cloud droplet number concentration | Cloud probe | Direct | Aircraft: B or C | … | … | Variable properties |  | PACE underflight in SPEXone swath | Various altitudes, but focus on cloud top
[5 empty] | Microwave radiometer | Remote | Aircraft: A | … | … | Full cover, variable properties, minimal 3D structure |  | PACE underflight in SPEXone swath | above potential cirrus
[5 empty] | PACE SPEXone proxy | Proxy | Aircraft: A | … | None present above cloud | Full cover, variable properties, minimal 3D structure |  | PACE underflight in SPEXone swath | above potential cirrus, heading close to solar principal plane
|  |  |  | Ice cloud optical depth | Airborne multi angle polarimeter | Remote | Aircraft: A | … | None present above cloud | Full cover, variable properties, minimal 3D structure |  | PACE underflight in SPEXone swath | above potential cirrus, heading close to solar principal plane
[5 empty] | High spectral resolution lidar | Remote | Aircraft: A | … | None present above cloud | Full cover, variable properties |  | PACE underflight in SPEXone swath | above potential cirrus, heading close to solar principal plane. Invalid for large optical depths > 3
[5 empty] | PACE SPEXone proxy | Proxy | Aircraft: A | … | None present above cloud | Full cover, variable properties, minimal 3D structure |  | PACE underflight in SPEXone swath | above potential cirrus
|  |  |  | Ice particle size, shape and asymmetry, or phase function | Cloud probe | Direct | Aircraft: B | … | … | Variable properties |  | PACE underflight in SPEXone swath | Various altitudes, but focus on cloud top
[5 empty] | Airborne multi angle polarimeter | Remote | Aircraft: A | … | None present above cloud | Full cover, variable properties, minimal 3D structure |  | PACE underflight in SPEXone swath | above potential cirrus, heading close to solar principal plane
[5 empty] | PACE SPEXone proxy | Proxy | Aircraft: A | … | None present above cloud | Full cover, variable properties, minimal 3D structure |  | PACE underflight in SPEXone swath | above potential cirrus
4. Validate radiometric and polarimetric properties | a | Validate large reflectances | 3 | Bright, uniform land surface (such as a dry playa) | Ground truth | Direct | Ground team, handheld spectrometer, sun photometers | Bright, uniform land surface (such as a dry playa) | Low optical depth | None present | … | PACE overflight, proxy overflight | …
note: this means proxy instruments overfly reference scenes to validate their observations, which are subsequently compared to PACE for any comparable scenes |  |  |  |  | PACE OCI proxy | Proxy | Aircraft: A, B or C | Bright, uniform land surface (such as a dry playa) | Low optical depth | None present. If Aircraft B or C, needs ability to determine above aircraft clouds | coordinated with ground truth | PACE overflight | Similar observation geometry as PACE
[5 empty] | PACE HARP2 proxy | Proxy | Aircraft: A, B or C | Bright, uniform land surface (such as a dry playa) | Low optical depth | None present. If Aircraft B or C, needs ability to determine above aircraft clouds | coordinated with ground truth | PACE overflight | Similar observation geometry as PACE
[5 empty] | PACE SPEXone proxy | Proxy | Aircraft: A, B or C | Bright, uniform land surface (such as a dry playa) | Low optical depth | None present. If Aircraft B or C, needs ability to determine above aircraft clouds | coordinated with ground truth | PACE overflight | Similar observation geometry as PACE
| b | Validate large reflectances with high polarization | 3 | Sun glint over ocean | Wind speed buoy | Direct | Buoy | Ocean, wind speeds less than 8m/s | Low optical depth | None present | … | PACE overflight, proxy overflight | …
[5 empty] | PACE OCI proxy | Proxy | Aircraft: A, B or C | Ocean, wind speeds less than 8m/s | Low optical depth | None present. If Aircraft B or C, needs ability to determine above aircraft clouds | coordinated with ground truth | PACE overflight | Similar observation geometry as PACE, and sufficient to see glint
[5 empty] | PACE HARP2 proxy | Proxy | Aircraft: A, B or C | Ocean, wind speeds less than 8m/s | Low optical depth | None present. If Aircraft B or C, needs ability to determine above aircraft clouds | coordinated with ground truth | PACE overflight | Similar observation geometry as PACE, and sufficient to see glint
[5 empty] | PACE SPEXone proxy | Proxy | Aircraft: A, B or C | Ocean, wind speeds less than 8m/s | Low optical depth | None present. If Aircraft B or C, needs ability to determine above aircraft clouds | coordinated with ground truth | PACE overflight | Similar observation geometry as PACE, and sufficient to see glint
| c | Validate large reflectances with low polarization | 3 | Uniform marine stratocumulus cloud deck | PACE OCI proxy | Proxy | Aircraft: A, B or C | Marine stratocumulus cloud deck | Low optical depth | Over low cloud. If Aircraft B or C, needs ability to determine above aircraft clouds |  | PACE overflight | Similar observation geometry as PACE. Ability to see DoLP zero point.
|  |  |  | or optically thick ice clouds | PACE HARP2 proxy | Proxy | Aircraft: A, B or C | Marine stratocumulus cloud deck | Low optical depth | Over low cloud. If Aircraft B or C, needs ability to determine above aircraft clouds |  | PACE overflight | Similar observation geometry as PACE. Ability to see DoLP zero point.
[5 empty] | PACE SPEXone proxy | Proxy | Aircraft: A, B or C | Marine stratocumulus cloud deck | Low optical depth | Over low cloud. If Aircraft B or C, needs ability to determine above aircraft clouds |  | PACE overflight | Similar observation geometry as PACE. Ability to see DoLP zero point.
| d | Overfly vicarious calibration sites | 3 |  | PACE OCI proxy | Proxy | Aircraft: A, B or C | Ocean, vicarious calibration site | Low optical depth | None present. If Aircraft B or C, needs ability to determine above aircraft clouds | coordinated with ground truth
[5 empty] | PACE HARP2 proxy | Proxy | Aircraft: A, B or C | Ocean, vicarious calibration site | Low optical depth | None present. If Aircraft B or C, needs ability to determine above aircraft clouds | coordinated with ground truth |  | heading close to solar principal plane
[5 empty] | PACE SPEXone proxy | Proxy | Aircraft: A, B or C | Ocean, vicarious calibration site | Low optical depth | None present. If Aircraft B or C, needs ability to determine above aircraft clouds | coordinated with ground truth |  | heading close to solar principal plane
[5 empty] | Vicarious calibration buoy | Direct | Buoy | Ocean, vicarious calibration site | Low optical depth | None present
[5 empty] | Autonomous vicarious calibration system | Direct | Ship deployed, autonomous | Ocean, vicarious calibration region | Low optical depth | None present
5. Target specific geometries, season, and time of day | a | Aerosol over ocean retrieval geometry dependence | 2 | Spectral ocean remote sensing reflectance, UV-SWIR | Above water radiometry and/or in-water radiometry | Direct | Ship, platform or buoy | Ocean, both coastal and deep | Variable properties | None present
[5 empty] | PACE OCI proxy | Proxy | Aircraft: A or B | Ocean, both coastal and deep | Variable properties | None present. If Aircraft B, needs ability to determine above aircraft clouds | coordinated with ground truth |  | Range of solar zenith angle and relative azimuth angles encountered by PACE
[5 empty] | PACE HARP2 proxy | Proxy | Aircraft: A or B | Ocean, both coastal and deep | Variable properties | None present. If Aircraft B, needs ability to determine above aircraft clouds | coordinated with ground truth |  | Range of solar zenith angle and relative azimuth angles encountered by PACE
[5 empty] | PACE SPEXone proxy | Proxy | Aircraft: A or B | Ocean, both coastal and deep | Variable properties | None present. If Aircraft B, needs ability to determine above aircraft clouds | coordinated with ground truth |  | Range of solar zenith angle and relative azimuth angles encountered by PACE
|  |  |  | Aerosol spectral optical depth, UV-SWIR | Ground based sun photometer | Direct | Ocean platform | Ocean | Variable properties | None present
[5 empty] | PACE OCI proxy | Proxy | Aircraft: A or B | Ocean, both coastal and deep | Variable properties | None present. If Aircraft B or C, needs ability to determine above aircraft clouds | coordinated with ground truth |  | Range of solar zenith angle and relative azimuth angles encountered by PACE
[5 empty] | PACE HARP2 proxy | Proxy | Aircraft: A or B | Ocean, both coastal and deep | Variable properties | None present. If Aircraft B or C, needs ability to determine above aircraft clouds | coordinated with ground truth |  | Range of solar zenith angle and relative azimuth angles encountered by PACE
[5 empty] | PACE SPEXone proxy | Proxy | Aircraft: A or B | Ocean, both coastal and deep | Variable properties | None present. If Aircraft B or C, needs ability to determine above aircraft clouds | coordinated with ground truth |  | Range of solar zenith angle and relative azimuth angles encountered by PACE
|  |  |  | Aerosol microphysical properties (complex refractive index, size distribution, shape) at ambient conditions | Multi-angle sky radiometer | Remote | Ocean platform | Ocean | Variable properties | None present |  |  |  |  | Retrievals possible only for large AOD
[5 empty] | PACE OCI proxy | Proxy | Aircraft: A or B | Ocean, both coastal and deep | Variable properties | None present. If Aircraft B or C, needs ability to determine above aircraft clouds | coordinated with ground truth |  | Range of solar zenith angle and relative azimuth angles encountered by PACE
[5 empty] | PACE HARP2 proxy | Proxy | Aircraft: A or B | Ocean, both coastal and deep | Variable properties | None present. If Aircraft B or C, needs ability to determine above aircraft clouds | coordinated with ground truth |  | Range of solar zenith angle and relative azimuth angles encountered by PACE
[5 empty] | PACE SPEXone proxy | Proxy | Aircraft: A or B | Ocean, both coastal and deep | Variable properties | None present. If Aircraft B or C, needs ability to determine above aircraft clouds | coordinated with ground truth |  | Range of solar zenith angle and relative azimuth angles encountered by PACE
| b | Aerosol over land retrieval geometry dependence | 2 | BRDF/albedo parameters | PACE OCI proxy | Proxy | Aircraft: A or B | Land, various reflectances | Variable properties | None present. If Aircraft B or C, needs ability to determine above aircraft clouds |  |  | Range of solar zenith angle and relative azimuth angles encountered by PACE
[5 empty] | PACE SPEXone proxy | Proxy | Aircraft: A or B | Land, various reflectances | Variable properties | None present. If Aircraft B or C, needs ability to determine above aircraft clouds |  |  | Range of solar zenith angle and relative azimuth angles encountered by PACE
[5 empty] | PACE HARP2 proxy | Proxy | Aircraft: A or B | Land, various reflectances | Variable properties | None present. If Aircraft B or C, needs ability to determine above aircraft clouds |  |  | Range of solar zenith angle and relative azimuth angles encountered by PACE
|  |  |  | Aerosol spectral optical depth, UV-SWIR | Ground based sun photometer | Direct | Fixed platform | Land, various reflectances | Variable properties | None present
[5 empty] | PACE OCI proxy | Proxy | Aircraft: A or B | Land, various reflectances | Variable properties | None present. If Aircraft B or C, needs ability to determine above aircraft clouds | coordinated with ground truth |  | Range of solar zenith angle and relative azimuth angles encountered by PACE
[5 empty] | PACE HARP2 proxy | Proxy | Aircraft: A or B | Land, various reflectances | Variable properties | None present. If Aircraft B or C, needs ability to determine above aircraft clouds | coordinated with ground truth |  | Range of solar zenith angle and relative azimuth angles encountered by PACE
[5 empty] | PACE SPEXone proxy | Proxy | Aircraft: A or B | Land, various reflectances | Variable properties | None present. If Aircraft B or C, needs ability to determine above aircraft clouds | coordinated with ground truth |  | Range of solar zenith angle and relative azimuth angles encountered by PACE
|  |  |  | Aerosol microphysical properties (complex refractive index, size distribution, shape) at ambient conditions | Multi-angle sky radiometer | Remote | Fixed platform | Land, various reflectances | Variable properties | None present |  |  |  |  | Retrievals possible only for large AOD
[5 empty] | PACE OCI proxy | Proxy | Aircraft: A or B | Land, various reflectances | Variable properties | None present. If Aircraft B or C, needs ability to determine above aircraft clouds | coordinated with ground truth |  | Range of solar zenith angle and relative azimuth angles encountered by PACE
[5 empty] | PACE HARP2 proxy | Proxy | Aircraft: A or B | Land, various reflectances | Variable properties | None present. If Aircraft B or C, needs ability to determine above aircraft clouds | coordinated with ground truth |  | Range of solar zenith angle and relative azimuth angles encountered by PACE
[5 empty] | PACE SPEXone proxy | Proxy | Aircraft: A or B | Land, various reflectances | Variable properties | None present. If Aircraft B or C, needs ability to determine above aircraft clouds | coordinated with ground truth |  | Range of solar zenith angle and relative azimuth angles encountered by PACE
| c | Cloud property retrieval geometry dependence | 2 | Cloud phase | PACE OCI proxy | Proxy | Aircraft: A |  | None present above cloud | Full cover, variable properties, minimal 3D structure |  |  | Range of scattering angles encountered by PACE
[5 empty] | PACE HARP2 proxy | Proxy | Aircraft: A |  | None present above cloud | Full cover, variable properties, minimal 3D structure |  |  | Range of scattering angles encountered by PACE
|  |  |  | Liquid cloud optical depth | PACE OCI proxy | Proxy | Aircraft: A |  | None present above cloud | Full cover, variable properties, minimal 3D structure |  |  | Range of scattering angles encountered by PACE
[5 empty] | PACE HARP2 proxy | Proxy | Aircraft: A |  | None present above cloud | Full cover, variable properties, minimal 3D structure |  |  | Range of scattering angles encountered by PACE
|  |  |  | Liquid droplet size distribution | Cloud probe | Direct | Aircraft: B or C |  | … | Full cover, variable properties |  |  | Range of scattering angles encountered by PACE
[5 empty] | PACE OCI proxy | Proxy | Aircraft: A |  | None present above cloud | Full cover, variable properties, minimal 3D structure |  |  | Range of scattering angles encountered by PACE
[5 empty] | PACE HARP2 proxy | Proxy | Aircraft: A |  | None present above cloud | Full cover, variable properties, minimal 3D structure |  |  | Range of scattering angles encountered by PACE
|  |  |  | Liquid water path | PACE OCI proxy | Proxy | Aircraft: A |  | None present above cloud | Full cover, variable properties, minimal 3D structure |  |  | Range of scattering angles encountered by PACE
[5 empty] | PACE HARP2 proxy | Proxy | Aircraft: A |  | None present above cloud | Full cover, variable properties, minimal 3D structure |  |  | Range of scattering angles encountered by PACE
|  |  |  | Ice cloud optical depth | PACE OCI proxy | Proxy | Aircraft: A |  | None present above cloud | Full cover, variable properties, minimal 3D structure |  |  | Range of scattering angles encountered by PACE
[5 empty] | PACE HARP2 proxy | Proxy | Aircraft: A |  | None present above cloud | Full cover, variable properties, minimal 3D structure |  |  | Range of scattering angles encountered by PACE
|  |  |  | Ice particle size, shape and asymmetry, or phase function | Cloud probe | Direct | Aircraft: B or C |  | … | Full cover, variable properties |  |  | Range of scattering angles encountered by PACE
[5 empty] | PACE OCI proxy | Proxy | Aircraft: A |  | None present above cloud | Full cover, variable properties, minimal 3D structure |  |  | Range of scattering angles encountered by PACE
[5 empty] | PACE HARP2 proxy | Proxy | Aircraft: A |  | None present above cloud | Full cover, variable properties, minimal 3D structure |  |  | Range of scattering angles encountered by PACE
6. Focus on specific processes or phenomena | a | High aerosol loads over land | 4 | Aerosol spectral optical depth, UV-SWIR | Ground based sun photometer | Direct | Fixed platform |  | High aerosol load | None present |  | PACE underflight
[5 empty] | High spectral resolution lidar | Remote | Aircraft: A or B |  | High aerosol load | None present. |  | PACE underflight
[5 empty] | Airborne multi angle polarimeter | Remote | Aircraft: A or B | Land, various reflectances | High aerosol load | None present. If Aircraft B or C, needs ability to determine above aircraft clouds |  | PACE underflight | heading close to solar principal plane
[5 empty] | PACE OCI proxy | Proxy | Aircraft: A or B | Land, various reflectances | High aerosol load | None present. If Aircraft B or C, needs ability to determine above aircraft clouds | coordinated with ground truth |  | Similar observation geometry as PACE
[5 empty] | PACE HARP2 proxy | Proxy | Aircraft: A or B | Land, various reflectances | High aerosol load | None present. If Aircraft B or C, needs ability to determine above aircraft clouds | coordinated with ground truth |  | Similar observation geometry as PACE
[5 empty] | PACE SPEXone proxy | Proxy | Aircraft: A or B | Land, various reflectances | High aerosol load | None present. If Aircraft B or C, needs ability to determine above aircraft clouds | coordinated with ground truth |  | Similar observation geometry as PACE
|  |  |  | Aerosol microphysical properties (complex refractive index, size distribution, shape) at ambient conditions | Aircraft in-situ sampling | Direct | Aircraft: B or C |  | High aerosol load |  |  | PACE underflight | At various altitudes, possibly in coordination with lidar
[5 empty] | Multi-angle sky radiometer | Remote | Fixed platform |  | High aerosol load | None present |  |  |  |  | Retrievals possible only for large AOD
[5 empty] | Airborne multi angle polarimeter | Remote | Aircraft: A or B | Land, various reflectances | High aerosol load | None present. If Aircraft B or C, needs ability to determine above aircraft clouds |  | PACE underflight | heading close to solar principal plane
[5 empty] | PACE OCI proxy | Proxy | Aircraft: A or B | Land, various reflectances | High aerosol load | None present. If Aircraft B or C, needs ability to determine above aircraft clouds | coordinated with ground truth
[5 empty] | PACE HARP2 proxy | Proxy | Aircraft: A or B | Land, various reflectances | High aerosol load | None present. If Aircraft B or C, needs ability to determine above aircraft clouds | coordinated with ground truth |  | Similar observation geometry as PACE
[5 empty] | PACE SPEXone proxy | Proxy | Aircraft: A or B | Land, various reflectances | High aerosol load | None present. If Aircraft B or C, needs ability to determine above aircraft clouds | coordinated with ground truth |  | Similar observation geometry as PACE
| b | High aerosol loads over ocean | 4 | Aerosol spectral optical depth, UV-SWIR | Ground based sun photometer | Direct | Ocean platform |  | High aerosol load | None present |  | PACE underflight
[5 empty] | High spectral resolution lidar | Remote | Aircraft: A or B |  | High aerosol load | None present. |  | PACE underflight
[5 empty] | Airborne multi angle polarimeter | Remote | Aircraft: A or B | Ocean, both coastal and deep | High aerosol load | None present. If Aircraft B or C, needs ability to determine above aircraft clouds |  | PACE underflight | heading close to solar principal plane
[5 empty] | PACE OCI proxy | Proxy | Aircraft: A or B | Ocean, both coastal and deep | High aerosol load | None present. If Aircraft B or C, needs ability to determine above aircraft clouds | coordinated with ground truth |  | Similar observation geometry as PACE
[5 empty] | PACE HARP2 proxy | Proxy | Aircraft: A or B | Ocean, both coastal and deep | High aerosol load | None present. If Aircraft B or C, needs ability to determine above aircraft clouds | coordinated with ground truth |  | Similar observation geometry as PACE
[5 empty] | PACE SPEXone proxy | Proxy | Aircraft: A or B | Ocean, both coastal and deep | High aerosol load | None present. If Aircraft B or C, needs ability to determine above aircraft clouds | coordinated with ground truth |  | Similar observation geometry as PACE
|  |  |  | Aerosol microphysical properties (complex refractive index, size distribution, shape) at ambient conditions | Aircraft in-situ sampling | Direct | Aircraft: B or C |  | High aerosol load |  |  | PACE underflight | At various altitudes, possibly in coordination with lidar
[5 empty] | Multi-angle sky radiometer | Remote | Fixed platform |  | High aerosol load | None present |  |  |  |  | Retrievals possible only for large AOD
[5 empty] | Airborne multi angle polarimeter | Remote | Aircraft: A or B | Ocean, both coastal and deep | High aerosol load | None present. If Aircraft B or C, needs ability to determine above aircraft clouds |  | PACE underflight | heading close to solar principal plane
[5 empty] | PACE OCI proxy | Proxy | Aircraft: A or B | Ocean, both coastal and deep | High aerosol load | None present. If Aircraft B or C, needs ability to determine above aircraft clouds | coordinated with ground truth
[5 empty] | PACE HARP2 proxy | Proxy | Aircraft: A or B | Ocean, both coastal and deep | High aerosol load | None present. If Aircraft B or C, needs ability to determine above aircraft clouds | coordinated with ground truth |  | Similar observation geometry as PACE
[5 empty] | PACE SPEXone proxy | Proxy | Aircraft: A or B | Ocean, both coastal and deep | High aerosol load | None present. If Aircraft B or C, needs ability to determine above aircraft clouds | coordinated with ground truth |  | Similar observation geometry as PACE
| c | Multiple aerosol layers | 1 | Aerosol spectral optical depth, UV-SWIR | Ground based sun photometer | Direct | Fixed/ocean platform |  | Multiple aerosol layers | None present |  | PACE underflight
[5 empty] | High spectral resolution lidar | Remote | Aircraft: A or B |  | Multiple aerosol layers | None present. |  | PACE underflight
[5 empty] | Airborne multi angle polarimeter | Remote | Aircraft: A or B |  | Multiple aerosol layers | None present. If Aircraft B or C, needs ability to determine above aircraft clouds |  | PACE underflight | heading close to solar principal plane
[5 empty] | PACE OCI proxy | Proxy | Aircraft: A or B |  | Multiple aerosol layers | None present. If Aircraft B or C, needs ability to determine above aircraft clouds | coordinated with ground truth |  | Similar observation geometry as PACE
[5 empty] | PACE HARP2 proxy | Proxy | Aircraft: A or B |  | Multiple aerosol layers | None present. If Aircraft B or C, needs ability to determine above aircraft clouds | coordinated with ground truth |  | Similar observation geometry as PACE
[5 empty] | PACE SPEXone proxy | Proxy | Aircraft: A or B |  | Multiple aerosol layers | None present. If Aircraft B or C, needs ability to determine above aircraft clouds | coordinated with ground truth |  | Similar observation geometry as PACE
|  |  |  | Aerosol microphysical properties (complex refractive index, size distribution, shape) at ambient conditions | Aircraft in-situ sampling | Direct | Aircraft: B or C |  | Multiple aerosol layers |  |  | PACE underflight | At various altitudes, possibly in coordination with lidar
[5 empty] | Multi-angle sky radiometer | Remote | Fixed platform |  | Multiple aerosol layers | None present |  |  |  |  | Retrievals possible only for large AOD
[5 empty] | Airborne multi angle polarimeter | Remote | Aircraft: A or B |  | Multiple aerosol layers | None present. If Aircraft B or C, needs ability to determine above aircraft clouds |  | PACE underflight | heading close to solar principal plane
[5 empty] | PACE OCI proxy | Proxy | Aircraft: A or B |  | Multiple aerosol layers | None present. If Aircraft B or C, needs ability to determine above aircraft clouds | coordinated with ground truth
[5 empty] | PACE HARP2 proxy | Proxy | Aircraft: A or B |  | Multiple aerosol layers | None present. If Aircraft B or C, needs ability to determine above aircraft clouds | coordinated with ground truth |  | Similar observation geometry as PACE
[5 empty] | PACE SPEXone proxy | Proxy | Aircraft: A or B |  | Multiple aerosol layers | None present. If Aircraft B or C, needs ability to determine above aircraft clouds | coordinated with ground truth |  | Similar observation geometry as PACE
| d | Aerosol under thin cirrus | 2 | Aerosol spectral optical depth, UV-SWIR | High spectral resolution lidar | Remote | Aircraft: A |  | Variable properties | Thin cirrus under aircraft |  | PACE underflight
[5 empty] | Airborne multi angle polarimeter | Remote | Aircraft: A |  | Variable properties | Thin cirrus under aircraft |  | PACE underflight | heading close to solar principal plane
[5 empty] | PACE OCI proxy | Proxy | Aircraft: A |  | Variable properties | Thin cirrus under aircraft |  |  | Similar observation geometry as PACE
[5 empty] | PACE HARP2 proxy | Proxy | Aircraft: A |  | Variable properties | Thin cirrus under aircraft |  |  | Similar observation geometry as PACE
[5 empty] | PACE SPEXone proxy | Proxy | Aircraft: A |  | Variable properties | Thin cirrus under aircraft |  |  | Similar observation geometry as PACE
|  |  |  | Aerosol microphysical properties (complex refractive index, size distribution, shape) at ambient conditions | Aircraft in-situ sampling | Direct | Aircraft: A |  | Variable properties |  |  | PACE underflight | At various altitudes, possibly in coordination with lidar
[5 empty] | Airborne multi angle polarimeter | Remote | Aircraft: A |  | Variable properties | Thin cirrus under aircraft |  | PACE underflight | heading close to solar principal plane
[5 empty] | PACE OCI proxy | Proxy | Aircraft: A |  | Variable properties | Thin cirrus under aircraft
[5 empty] | PACE HARP2 proxy | Proxy | Aircraft: A |  | Variable properties | Thin cirrus under aircraft |  |  | Similar observation geometry as PACE
[5 empty] | PACE SPEXone proxy | Proxy | Aircraft: A |  | Variable properties | Thin cirrus under aircraft |  |  | Similar observation geometry as PACE
| e | Aerosol above liquid phase cloud | 4 | Aerosol spectral optical depth, UV-SWIR | High spectral resolution lidar | Remote | Aircraft: A |  | Variable properties, above cloud | Liquid phase cloud under aerosols |  | PACE underflight
[5 empty] | Airborne multi angle polarimeter | Remote | Aircraft: A |  | Variable properties, above cloud | Liquid phase cloud under aerosols |  | PACE underflight | heading close to solar principal plane
[5 empty] | PACE OCI proxy | Proxy | Aircraft: A |  | Variable properties, above cloud | Liquid phase cloud under aerosols |  |  | Similar observation geometry as PACE
[5 empty] | PACE HARP2 proxy | Proxy | Aircraft: A |  | Variable properties, above cloud | Liquid phase cloud under aerosols |  |  | Similar observation geometry as PACE
[5 empty] | PACE SPEXone proxy | Proxy | Aircraft: A |  | Variable properties, above cloud | Liquid phase cloud under aerosols |  |  | Similar observation geometry as PACE
|  |  |  | Aerosol microphysical properties (complex refractive index, size distribution, shape) at ambient conditions | Aircraft in-situ sampling | Direct | Aircraft: B or C |  | Variable properties, above cloud |  |  | PACE underflight | At various altitudes, possibly in coordination with lidar
[5 empty] | Airborne multi angle polarimeter | Remote | Aircraft: A |  | Variable properties, above cloud | Liquid phase cloud under aerosols |  | PACE underflight | heading close to solar principal plane
[5 empty] | PACE OCI proxy | Proxy | Aircraft: A |  | Variable properties, above cloud | Liquid phase cloud under aerosols
[5 empty] | PACE HARP2 proxy | Proxy | Aircraft: A |  | Variable properties, above cloud | Liquid phase cloud under aerosols |  |  | Similar observation geometry as PACE
[5 empty] | PACE SPEXone proxy | Proxy | Aircraft: A |  | Variable properties, above cloud | Liquid phase cloud under aerosols |  |  | Similar observation geometry as PACE
|  |  |  | Liquid cloud optical depth | Airborne multi angle polarimeter | Remote | Aircraft: A | … | None present above cloud | Full cover, variable properties, minimal 3D structure | … | PACE underflight | heading close to solar principal plane
[5 empty] | PACE OCI proxy | Proxy | Aircraft: A |  | Variable properties, above cloud | Liquid phase cloud under aerosols
[5 empty] | PACE HARP2 proxy | Proxy | Aircraft: A | … | None present above cloud | Full cover, variable properties, minimal 3D structure |  |  | Similar observation geometry as PACE
[5 empty] | PACE SPEXone proxy | Proxy | Aircraft: A |  | Variable properties, above cloud | Liquid phase cloud under aerosols |  |  | Similar observation geometry as PACE
|  |  |  | Liquid droplet size distribution | Cloud probe | Direct | Aircraft: B or C | … | … | Variable properties | … | PACE underflight
[5 empty] | Airborne multi angle polarimeter | Remote | Aircraft: A | … | None present above cloud | Full cover, variable properties, minimal 3D structure | … | PACE underflight | heading close to solar principal plane
[5 empty] | PACE OCI proxy | Proxy | Aircraft: A |  | Variable properties, above cloud | Liquid phase cloud under aerosols |  |  | Similar observation geometry as PACE
[5 empty] | PACE HARP2 proxy | Proxy | Aircraft: A | … | None present above cloud | Full cover, variable properties | Coordinated with cloud probes |  | Similar observation geometry as PACE
[5 empty] | PACE SPEXone proxy | Proxy | Aircraft: A |  | Variable properties, above cloud | Liquid phase cloud under aerosols |  |  | Similar observation geometry as PACE
| f | Broken clouds with complex structure | 4 | Liquid cloud optical depth | Airborne multi angle polarimeter | Remote | Aircraft: A | … | None present above cloud | Variable properties, complex 3D structure | … | PACE underflight | heading close to solar principal plane
[5 empty] | PACE OCI proxy | Proxy | Aircraft: A |  | Variable properties, above cloud | Variable properties, complex 3D structure
[5 empty] | PACE HARP2 proxy | Proxy | Aircraft: A | … | None present above cloud | Variable properties, complex 3D structure |  |  | Similar observation geometry as PACE
[5 empty] | PACE SPEXone proxy | Proxy | Aircraft: A |  | Variable properties, above cloud | Variable properties, complex 3D structure |  |  | Similar observation geometry as PACE
|  |  |  | Liquid droplet size distribution | Cloud probe | Direct | Aircraft: B or C | … | … | Variable properties | … | PACE underflight
[5 empty] | Airborne multi angle polarimeter | Remote | Aircraft: A | … | None present above cloud | Variable properties, complex 3D structure | … | PACE underflight | heading close to solar principal plane
[5 empty] | PACE OCI proxy | Proxy | Aircraft: A |  | Variable properties, above cloud | Variable properties, complex 3D structure |  |  | Similar observation geometry as PACE
[5 empty] | PACE HARP2 proxy | Proxy | Aircraft: A | … | None present above cloud | Variable properties, complex 3D structure | Coordinated with cloud probes |  | Similar observation geometry as PACE
[5 empty] | PACE SPEXone proxy | Proxy | Aircraft: A |  | Variable properties, above cloud | Variable properties, complex 3D structure |  |  | Similar observation geometry as PACE
|  |  |  | Liquid water path | Airborne multi angle polarimeter | Remote | Aircraft: A | … | None present above cloud | Full cover, variable properties, minimal 3D structure |  | PACE underflight | above potential cirrus, heading close to solar principal plane
[5 empty] | Microwave radiometer | Remote | Aircraft: A | … | … | Full cover, variable properties, minimal 3D structure |  | PACE underflight | above potential cirrus
[5 empty] | PACE OCI proxy | Proxy | Aircraft: A | … | None present above cloud | Full cover, variable properties, minimal 3D structure | Coordinated with cloud probes |  | above potential cirrus
[5 empty] | PACE HARP2 proxy | Proxy | Aircraft: A | … | None present above cloud | Full cover, variable properties, minimal 3D structure | Coordinated with cloud probes |  | above potential cirrus, heading close to solar principal plane
|  |  |  | Cloud droplet number concentration | Cloud probe | Direct | Aircraft: B or C | … | … | Variable properties |  | PACE underflight | Various altitudes, but focus on cloud top
[5 empty] | Microwave radiometer | Remote | Aircraft: A | … | … | Full cover, variable properties, minimal 3D structure |  | PACE underflight | above potential cirrus
[5 empty] | PACE OCI proxy | Proxy | Aircraft: A | … | None present above cloud | Full cover, variable properties, minimal 3D structure | Coordinated with cloud probes |  | above potential cirrus
[5 empty] | PACE HARP2 proxy | Proxy | Aircraft: A | … | None present above cloud | Full cover, variable properties, minimal 3D structure | Coordinated with cloud probes |  | above potential cirrus, heading close to solar principal plane
|  |  |  | Cloud detection, fraction, top height | High spectral resolution lidar | Remote | Aircraft: A | … | None present above cloud | Full cover, variable properties |  | PACE underflight | above potential cirrus, heading close to solar principal plane
| g | Dust aerosols over ocean | 1 | Aerosol spectral optical depth, UV-SWIR | Ground based sun photometer | Direct | Ocean platform |  | High aerosol load | None present |  | PACE underflight
[5 empty] | High spectral resolution lidar | Remote | Aircraft: A or B |  | High aerosol load | None present. |  | PACE underflight
[5 empty] | Airborne multi angle polarimeter | Remote | Aircraft: A or B | Ocean, both coastal and deep | High aerosol load | None present. If Aircraft B or C, needs ability to determine above aircraft clouds |  | PACE underflight | heading close to solar principal plane
[5 empty] | PACE OCI proxy | Proxy | Aircraft: A or B | Ocean, both coastal and deep | High aerosol load | None present. If Aircraft B or C, needs ability to determine above aircraft clouds | coordinated with ground truth |  | Similar observation geometry as PACE
[5 empty] | PACE HARP2 proxy | Proxy | Aircraft: A or B | Ocean, both coastal and deep | High aerosol load | None present. If Aircraft B or C, needs ability to determine above aircraft clouds | coordinated with ground truth |  | Similar observation geometry as PACE
[5 empty] | PACE SPEXone proxy | Proxy | Aircraft: A or B | Ocean, both coastal and deep | High aerosol load | None present. If Aircraft B or C, needs ability to determine above aircraft clouds | coordinated with ground truth |  | Similar observation geometry as PACE
|  |  |  | Aerosol microphysical properties (complex refractive index, size distribution, shape) at ambient conditions | Aircraft in-situ sampling | Direct | Aircraft: B or C |  | High aerosol load |  |  | PACE underflight | At various altitudes, possibly in coordination with lidar
[5 empty] | Multi-angle sky radiometer | Remote | Fixed platform |  | High aerosol load | None present |  |  |  |  | Retrievals possible only for large AOD
[5 empty] | Airborne multi angle polarimeter | Remote | Aircraft: A or B | Ocean, both coastal and deep | High aerosol load | None present. If Aircraft B or C, needs ability to determine above aircraft clouds |  | PACE underflight | heading close to solar principal plane
[5 empty] | PACE OCI proxy | Proxy | Aircraft: A or B | Ocean, both coastal and deep | High aerosol load | None present. If Aircraft B or C, needs ability to determine above aircraft clouds | coordinated with ground truth
[5 empty] | PACE HARP2 proxy | Proxy | Aircraft: A or B | Ocean, both coastal and deep | High aerosol load | None present. If Aircraft B or C, needs ability to determine above aircraft clouds | coordinated with ground truth |  | Similar observation geometry as PACE
[5 empty] | PACE SPEXone proxy | Proxy | Aircraft: A or B | Ocean, both coastal and deep | High aerosol load | None present. If Aircraft B or C, needs ability to determine above aircraft clouds | coordinated with ground truth |  | Similar observation geometry as PACE
| h | Aerosol and ocean parameters over turbid waters | 2 | Aerosol spectral optical depth, UV-SWIR | Ground based sun photometer | Direct | Ocean platform |  | Variable | None present |  | PACE underflight
[5 empty] | High spectral resolution lidar | Remote | Aircraft: A or B |  | Variable | None present. |  | PACE underflight
[5 empty] | Airborne multi angle polarimeter | Remote | Aircraft: A or B | Ocean, both coastal and deep | Variable | None present. If Aircraft B or C, needs ability to determine above aircraft clouds |  | PACE underflight | heading close to solar principal plane
[5 empty] | PACE OCI proxy | Proxy | Aircraft: A or B | Ocean, both coastal and deep | Variable | None present. If Aircraft B or C, needs ability to determine above aircraft clouds | coordinated with ground truth |  | Similar observation geometry as PACE
[5 empty] | PACE HARP2 proxy | Proxy | Aircraft: A or B | Ocean, both coastal and deep | Variable | None present. If Aircraft B or C, needs ability to determine above aircraft clouds | coordinated with ground truth |  | Similar observation geometry as PACE
[5 empty] | PACE SPEXone proxy | Proxy | Aircraft: A or B | Ocean, both coastal and deep | Variable | None present. If Aircraft B or C, needs ability to determine above aircraft clouds | coordinated with ground truth |  | Similar observation geometry as PACE
|  |  |  | Aerosol microphysical properties (complex refractive index, size distribution, shape) at ambient conditions | Multi-angle sky radiometer | Remote | Ocean platform | Ocean | Variable | None present |  | PACE underflight |  |  | Retrievals possible only for large AOD
[5 empty] | Aircraft in-situ sampling | Direct | Aircraft: B or C | Ocean, both coastal and deep | Variable | None present. If Aircraft B or C, needs ability to determine above aircraft clouds |  | PACE underflight | At various altitudes, possibly in coordination with lidar
[5 empty] | Airborne multi angle polarimeter | Remote | Aircraft: A or B | Ocean, both coastal and deep | Variable | None present. If Aircraft B or C, needs ability to determine above aircraft clouds |  | PACE underflight | heading close to solar principal plane
[5 empty] | PACE OCI proxy | Proxy | Aircraft: A or B | Ocean, both coastal and deep | Variable | None present. If Aircraft B or C, needs ability to determine above aircraft clouds | coordinated with ground truth |  | Similar observation geometry as PACE
[5 empty] | PACE HARP2 proxy | Proxy | Aircraft: A or B | Ocean, both coastal and deep | Variable | None present. If Aircraft B or C, needs ability to determine above aircraft clouds | coordinated with ground truth |  | Similar observation geometry as PACE
[5 empty] | PACE SPEXone proxy | Proxy | Aircraft: A or B | Ocean, both coastal and deep | Variable | None present. If Aircraft B or C, needs ability to determine above aircraft clouds | coordinated with ground truth |  | Similar observation geometry as PACE
|  |  |  | Ocean surface roughness | Surface wind buoy | Direct | Buoy | Ocean, both coastal and deep | Variable | None present |  | PACE underflight
[5 empty] | Airborne multi angle polarimeter | Remote | Aircraft: A or B | Ocean, both coastal and deep | Variable | None present. If Aircraft B or C, needs ability to determine above aircraft clouds |  | PACE underflight | heading close to solar principal plane
[5 empty] | PACE HARP2 proxy | Proxy | Aircraft: A or B | Ocean, both coastal and deep | Variable | None present. If Aircraft B or C, needs ability to determine above aircraft clouds | coordinated with ground truth |  | Similar observation geometry as PACE
|  |  |  | Spectral ocean remote sensing reflectance, UV-SWIR | Airborne multi angle polarimeter | Remote | Aircraft: A or B | Ocean, both coastal and deep | Variable | None present. If Aircraft B or C, needs ability to determine above aircraft clouds |  | PACE underflight | heading close to solar principal plane
[5 empty] | Above water radiometer | Direct | Ship or platform | Ocean, both coastal and deep | Variable | None present |  | PACE underflight
[5 empty] | Airborne UV-SWIR radiometer | Remote | Aircraft: A, B, or C | Ocean, both coastal and deep | Variable | None present. If Aircraft B or C, needs ability to determine above aircraft clouds |  | PACE underflight
[5 empty] | PACE OCI proxy | Proxy | Aircraft: A or B | Ocean, both coastal and deep | Variable | None present. If Aircraft B or C, needs ability to determine above aircraft clouds | coordinated with ground truth
[5 empty] | PACE HARP2 proxy | Proxy | Aircraft: A or B | Ocean, both coastal and deep | Variable | None present. If Aircraft B or C, needs ability to determine above aircraft clouds | coordinated with ground truth |  | Similar observation geometry as PACE
[5 empty] | PACE SPEXone proxy | Proxy | Aircraft: A or B | Ocean, both coastal and deep | Variable | None present. If Aircraft B or C, needs ability to determine above aircraft clouds | coordinated with ground truth |  | Similar observation geometry as PACE
| i | Aerosol and ocean parameters over biologically productive waters | 5 | Aerosol spectral optical depth, UV-SWIR | Ground based sun photometer | Direct | Ocean platform |  | Variable | None present |  | PACE underflight
[5 empty] | High spectral resolution lidar | Remote | Aircraft: A or B |  | Variable | None present. |  | PACE underflight
[5 empty] | Airborne multi angle polarimeter | Remote | Aircraft: A or B | Ocean, both coastal and deep | Variable | None present. If Aircraft B or C, needs ability to determine above aircraft clouds |  | PACE underflight | heading close to solar principal plane
[5 empty] | PACE OCI proxy | Proxy | Aircraft: A or B | Ocean, both coastal and deep | Variable | None present. If Aircraft B or C, needs ability to determine above aircraft clouds | coordinated with ground truth |  | Similar observation geometry as PACE
[5 empty] | PACE HARP2 proxy | Proxy | Aircraft: A or B | Ocean, both coastal and deep | Variable | None present. If Aircraft B or C, needs ability to determine above aircraft clouds | coordinated with ground truth |  | Similar observation geometry as PACE
[5 empty] | PACE SPEXone proxy | Proxy | Aircraft: A or B | Ocean, both coastal and deep | Variable | None present. If Aircraft B or C, needs ability to determine above aircraft clouds | coordinated with ground truth |  | Similar observation geometry as PACE
|  |  |  | Aerosol microphysical properties (complex refractive index, size distribution, shape) at ambient conditions | Multi-angle sky radiometer | Remote | Ocean platform | Ocean | Variable | None present |  | PACE underflight |  |  | Retrievals possible only for large AOD
[5 empty] | Aircraft in-situ sampling | Direct | Aircraft: B or C | Ocean, both coastal and deep | Variable | None present. If Aircraft B or C, needs ability to determine above aircraft clouds |  | PACE underflight | At various altitudes, possibly in coordination with lidar
[5 empty] | Airborne multi angle polarimeter | Remote | Aircraft: A or B | Ocean, both coastal and deep | Variable | None present. If Aircraft B or C, needs ability to determine above aircraft clouds |  | PACE underflight | heading close to solar principal plane
[5 empty] | PACE OCI proxy | Proxy | Aircraft: A or B | Ocean, both coastal and deep | Variable | None present. If Aircraft B or C, needs ability to determine above aircraft clouds | coordinated with ground truth |  | Similar observation geometry as PACE
[5 empty] | PACE HARP2 proxy | Proxy | Aircraft: A or B | Ocean, both coastal and deep | Variable | None present. If Aircraft B or C, needs ability to determine above aircraft clouds | coordinated with ground truth |  | Similar observation geometry as PACE
[5 empty] | PACE SPEXone proxy | Proxy | Aircraft: A or B | Ocean, both coastal and deep | Variable | None present. If Aircraft B or C, needs ability to determine above aircraft clouds | coordinated with ground truth |  | Similar observation geometry as PACE
|  |  |  | Ocean surface roughness | Surface wind buoy | Direct | Buoy | Ocean, both coastal and deep | Variable | None present |  | PACE underflight
[5 empty] | Airborne multi angle polarimeter | Remote | Aircraft: A or B | Ocean, both coastal and deep | Variable | None present. If Aircraft B or C, needs ability to determine above aircraft clouds |  | PACE underflight | heading close to solar principal plane
[5 empty] | PACE HARP2 proxy | Proxy | Aircraft: A or B | Ocean, both coastal and deep | Variable | None present. If Aircraft B or C, needs ability to determine above aircraft clouds | coordinated with ground truth |  | Similar observation geometry as PACE
|  |  |  | Spectral ocean remote sensing reflectance, UV-SWIR | Airborne multi angle polarimeter | Remote | Aircraft: A or B | Ocean, both coastal and deep | Variable | None present. If Aircraft B or C, needs ability to determine above aircraft clouds |  | PACE underflight | heading close to solar principal plane
[5 empty] | Above water radiometer | Direct | Ship or platform | Ocean, both coastal and deep | Variable | None present |  | PACE underflight
[5 empty] | Airborne UV-SWIR radiometer | Remote | Aircraft: A, B, or C | Ocean, both coastal and deep | Variable | None present. If Aircraft B or C, needs ability to determine above aircraft clouds |  | PACE underflight
[5 empty] | PACE OCI proxy | Proxy | Aircraft: A or B | Ocean, both coastal and deep | Variable | None present. If Aircraft B or C, needs ability to determine above aircraft clouds | coordinated with ground truth
[5 empty] | PACE HARP2 proxy | Proxy | Aircraft: A or B | Ocean, both coastal and deep | Variable | None present. If Aircraft B or C, needs ability to determine above aircraft clouds | coordinated with ground truth |  | Similar observation geometry as PACE
[5 empty] | PACE SPEXone proxy | Proxy | Aircraft: A or B | Ocean, both coastal and deep | Variable | None present. If Aircraft B or C, needs ability to determine above aircraft clouds | coordinated with ground truth |  | Similar observation geometry as PACE
| j | Aerosol and ocean parameters with and without reflected sunglint | 1 | Aerosol spectral optical depth, UV-SWIR | Ground based sun photometer | Direct | Ocean platform |  | Variable | None present |  | PACE underflight
[5 empty] | High spectral resolution lidar | Remote | Aircraft: A or B |  | Variable | None present. |  | PACE underflight
[5 empty] | Airborne multi angle polarimeter | Remote | Aircraft: A or B | Ocean, both coastal and deep | Variable | None present. If Aircraft B or C, needs ability to determine above aircraft clouds |  | PACE underflight | heading close to solar principal plane
[5 empty] | PACE OCI proxy | Proxy | Aircraft: A or B | Ocean, both coastal and deep | Variable | None present. If Aircraft B or C, needs ability to determine above aircraft clouds | coordinated with ground truth |  | Similar observation geometry as PACE
[5 empty] | PACE HARP2 proxy | Proxy | Aircraft: A or B | Ocean, both coastal and deep | Variable | None present. If Aircraft B or C, needs ability to determine above aircraft clouds | coordinated with ground truth |  | Similar observation geometry as PACE
[5 empty] | PACE SPEXone proxy | Proxy | Aircraft: A or B | Ocean, both coastal and deep | Variable | None present. If Aircraft B or C, needs ability to determine above aircraft clouds | coordinated with ground truth |  | Similar observation geometry as PACE
|  |  |  | Aerosol microphysical properties (complex refractive index, size distribution, shape) at ambient conditions | Multi-angle sky radiometer | Remote | Ocean platform | Ocean | Variable | None present |  | PACE underflight |  |  | Retrievals possible only for large AOD
[5 empty] | Aircraft in-situ sampling | Direct | Aircraft: B or C | Ocean, both coastal and deep | Variable | None present. If Aircraft B or C, needs ability to determine above aircraft clouds |  | PACE underflight | At various altitudes, possibly in coordination with lidar
[5 empty] | Airborne multi angle polarimeter | Remote | Aircraft: A or B | Ocean, both coastal and deep | Variable | None present. If Aircraft B or C, needs ability to determine above aircraft clouds |  | PACE underflight | heading close to solar principal plane
[5 empty] | PACE OCI proxy | Proxy | Aircraft: A or B | Ocean, both coastal and deep | Variable | None present. If Aircraft B or C, needs ability to determine above aircraft clouds | coordinated with ground truth |  | Similar observation geometry as PACE
[5 empty] | PACE HARP2 proxy | Proxy | Aircraft: A or B | Ocean, both coastal and deep | Variable | None present. If Aircraft B or C, needs ability to determine above aircraft clouds | coordinated with ground truth |  | Similar observation geometry as PACE
[5 empty] | PACE SPEXone proxy | Proxy | Aircraft: A or B | Ocean, both coastal and deep | Variable | None present. If Aircraft B or C, needs ability to determine above aircraft clouds | coordinated with ground truth |  | Similar observation geometry as PACE
|  |  |  | Ocean surface roughness | Surface wind buoy | Direct | Buoy | Ocean, both coastal and deep | Variable | None present |  | PACE underflight
[5 empty] | Airborne multi angle polarimeter | Remote | Aircraft: A or B | Ocean, both coastal and deep | Variable | None present. If Aircraft B or C, needs ability to determine above aircraft clouds |  | PACE underflight | heading close to solar principal plane
[5 empty] | PACE HARP2 proxy | Proxy | Aircraft: A or B | Ocean, both coastal and deep | Variable | None present. If Aircraft B or C, needs ability to determine above aircraft clouds | coordinated with ground truth |  | Similar observation geometry as PACE
|  |  |  | Spectral ocean remote sensing reflectance, UV-SWIR | Airborne multi angle polarimeter | Remote | Aircraft: A or B | Ocean, both coastal and deep | Variable | None present. If Aircraft B or C, needs ability to determine above aircraft clouds |  | PACE underflight | heading close to solar principal plane
[5 empty] | Above water radiometer | Direct | Ship or platform | Ocean, both coastal and deep | Variable | None present |  | PACE underflight
[5 empty] | Airborne UV-SWIR radiometer | Remote | Aircraft: A, B, or C | Ocean, both coastal and deep | Variable | None present. If Aircraft B or C, needs ability to determine above aircraft clouds |  | PACE underflight
[5 empty] | PACE OCI proxy | Proxy | Aircraft: A or B | Ocean, both coastal and deep | Variable | None present. If Aircraft B or C, needs ability to determine above aircraft clouds | coordinated with ground truth
[5 empty] | PACE HARP2 proxy | Proxy | Aircraft: A or B | Ocean, both coastal and deep | Variable | None present. If Aircraft B or C, needs ability to determine above aircraft clouds | coordinated with ground truth |  | Similar observation geometry as PACE
[5 empty] | PACE SPEXone proxy | Proxy | Aircraft: A or B | Ocean, both coastal and deep | Variable | None present. If Aircraft B or C, needs ability to determine above aircraft clouds | coordinated with ground truth |  | Similar observation geometry as PACE
| k | Smoke aerosols over ocean | 1 | Aerosol spectral optical depth, UV-SWIR | Ground based sun photometer | Direct | Ocean platform |  | High aerosol load | None present |  | PACE underflight
[5 empty] | High spectral resolution lidar | Remote | Aircraft: A or B |  | High aerosol load | None present. |  | PACE underflight
[5 empty] | Airborne multi angle polarimeter | Remote | Aircraft: A or B | Ocean, both coastal and deep | High aerosol load | None present. If Aircraft B or C, needs ability to determine above aircraft clouds |  | PACE underflight | heading close to solar principal plane
[5 empty] | PACE OCI proxy | Proxy | Aircraft: A or B | Ocean, both coastal and deep | High aerosol load | None present. If Aircraft B or C, needs ability to determine above aircraft clouds | coordinated with ground truth |  | Similar observation geometry as PACE
[5 empty] | PACE HARP2 proxy | Proxy | Aircraft: A or B | Ocean, both coastal and deep | High aerosol load | None present. If Aircraft B or C, needs ability to determine above aircraft clouds | coordinated with ground truth |  | Similar observation geometry as PACE
[5 empty] | PACE SPEXone proxy | Proxy | Aircraft: A or B | Ocean, both coastal and deep | High aerosol load | None present. If Aircraft B or C, needs ability to determine above aircraft clouds | coordinated with ground truth |  | Similar observation geometry as PACE
|  |  |  | Aerosol microphysical properties (complex refractive index, size distribution, shape) at ambient conditions | Aircraft in-situ sampling | Direct | Aircraft: B or C |  | High aerosol load |  |  | PACE underflight | At various altitudes, possibly in coordination with lidar
[5 empty] | Multi-angle sky radiometer | Remote | Fixed platform |  | High aerosol load | None present |  |  |  |  | Retrievals possible only for large AOD
[5 empty] | Airborne multi angle polarimeter | Remote | Aircraft: A or B | Ocean, both coastal and deep | High aerosol load | None present. If Aircraft B or C, needs ability to determine above aircraft clouds |  | PACE underflight | heading close to solar principal plane
[5 empty] | PACE OCI proxy | Proxy | Aircraft: A or B | Ocean, both coastal and deep | High aerosol load | None present. If Aircraft B or C, needs ability to determine above aircraft clouds | coordinated with ground truth
[5 empty] | PACE HARP2 proxy | Proxy | Aircraft: A or B | Ocean, both coastal and deep | High aerosol load | None present. If Aircraft B or C, needs ability to determine above aircraft clouds | coordinated with ground truth |  | Similar observation geometry as PACE
[5 empty] | PACE SPEXone proxy | Proxy | Aircraft: A or B | Ocean, both coastal and deep | High aerosol load | None present. If Aircraft B or C, needs ability to determine above aircraft clouds | coordinated with ground truth |  | Similar observation geometry as PACE

## Full VTM PACEPAX
Validation objectives |  | Measurement objectives |  | Geophysical parameters | Instruments |  | Instrument requirements | Mission requirements
| ID |  | Importance, w |  |  | Type |  | Surface | Aerosol | Cloud | Other inst. | Satellite | Platform | Observation time, h | other
1. Validate new retrieval parameters | a | Land surface parameters | 2 | Surface reflectance, UV-SWIR | Ground truth | Direct | Ground team, handheld spectrometer, sun photometers | Uniform dry lakebed | Low optical depth | None present | … | PACE underflight | … |  |  | Or consider if possible with ground site at railroad valley? | greyed out rows indicate measurement is not available for PACE-PAX
[5 empty] | PRISM + PICARD | Remote | Aircraft: A, B, or C | Uniform dry lakebed | Low optical depth | None present. If Aircraft B or C, needs ability to determine above aircraft clouds |  | PACE underflight | …
[5 empty] | PACE OCI proxy | Proxy | Aircraft: A, B, or C | Uniform dry lakebed | Low optical depth | None present. If Aircraft B or C, needs ability to determine above aircraft clouds | coordinated with ground truth |  |  |  |  | Or consider if possible with ground site at railroad valley?
|  |  |  | BRDF/albedo parameters, BPDF | AirHARP, RSP or SPEX Airborne | Remote | Aircraft: A, B, or C | Uniform dry lakebed | Low optical depth | None present. If Aircraft B or C, needs ability to determine above aircraft clouds |  | PACE underflight | heading close to solar principal plane
[5 empty] | PACE HARP2 proxy | Proxy | Aircraft: A, B, or C | Uniform dry lakebed | Low optical depth | None present. If Aircraft B or C, needs ability to determine above aircraft clouds | coordinated with ground truth |  | Similar observation geometry as PACE |  |  | Or consider if possible with ground site at railroad valley?
[5 empty] | PACE SPEXone proxy | Proxy | Aircraft: A, B, or C | Uniform dry lakebed | Low optical depth | None present. If Aircraft B or C, needs ability to determine above aircraft clouds | coordinated with ground truth |  | Similar observation geometry as PACE |  |  | Or consider if possible with ground site at railroad valley?
| b | Ocean radiometric parameters | 2 | Spectral ocean remote sensing reflectance, UV-SWIR | AirHARP, RSP or SPEX Airborne | Remote | Aircraft: A or B | Ocean, both coastal and deep | Variable | None present. If Aircraft B or C, needs ability to determine above aircraft clouds |  | PACE underflight | heading close to solar principal plane
[5 empty] | Above water radiometer or in water radiometer | Direct | Ship, platform or buoy | Ocean, both coastal and deep | Variable | None present |  | PACE underflight |  |  |  | possible with shipboard measurements
[5 empty] | HSRL-2 | Remote | Aircraft: A or B |  | Variable | None present. |  | PACE underflight |  |  |  | possible with HSRL2 enhancement
[5 empty] | PRISM + PICARD | Remote | Aircraft: A, B, or C | Ocean, both coastal and deep | Variable | None present. If Aircraft B or C, needs ability to determine above aircraft clouds |  | PACE underflight
[5 empty] | PACE OCI proxy | Proxy | Aircraft: A or B | Ocean, both coastal and deep | Variable | None present. If Aircraft B or C, needs ability to determine above aircraft clouds | coordinated with ground truth |  |  |  |  | possible with shipboard measurements
[5 empty] | PACE HARP2 proxy | Proxy | Aircraft: A or B | Ocean, both coastal and deep | Variable | None present. If Aircraft B or C, needs ability to determine above aircraft clouds | coordinated with ground truth |  | Similar observation geometry as PACE |  |  | possible with shipboard measurements
[5 empty] | PACE SPEXone proxy | Proxy | Aircraft: A or B | Ocean, both coastal and deep | Variable | None present. If Aircraft B or C, needs ability to determine above aircraft clouds | coordinated with ground truth |  | Similar observation geometry as PACE |  |  | possible with shipboard measurements
| c | Aerosol parameters over the ocean | 10 | Aerosol spectral optical depth, UV-SWIR | AERONET-OC | Direct | Ocean platform |  | Variable | None present |  | PACE underflight
[5 empty] | HSRL-2 | Remote | Aircraft: A or B |  | Variable | None present. |  | PACE underflight
[5 empty] | AirHARP, RSP or SPEX Airborne | Remote | Aircraft: A or B | Ocean, both coastal and deep | Variable | None present. If Aircraft B or C, needs ability to determine above aircraft clouds |  | PACE underflight | heading close to solar principal plane
[5 empty] | PRISM + PICARD | Proxy | Aircraft: A or B | Ocean, both coastal and deep | Variable | None present. If Aircraft B or C, needs ability to determine above aircraft clouds | coordinated with ground truth |  | Similar observation geometry as PACE
[5 empty] | AirHARP | Proxy | Aircraft: A or B | Ocean, both coastal and deep | Variable | None present. If Aircraft B or C, needs ability to determine above aircraft clouds | coordinated with ground truth |  | Similar observation geometry as PACE
[5 empty] | SPEX Airborne | Proxy | Aircraft: A or B | Ocean, both coastal and deep | Variable | None present. If Aircraft B or C, needs ability to determine above aircraft clouds | coordinated with ground truth |  | Similar observation geometry as PACE
|  |  |  | Aerosol microphysical properties (complex refractive index, size distribution, shape) at ambient conditions | AERONET-OC | Remote | Ocean platform | Ocean | Variable | None present |  | PACE underflight |  |  | Retrievals possible only for large AOD
[5 empty] | CIRPAS TO + LARGE + Nephelometer | Direct | Aircraft: B or C | Ocean, both coastal and deep | Variable | None present. If Aircraft B or C, needs ability to determine above aircraft clouds |  | PACE underflight | At various altitudes, possibly in coordination with lidar
[5 empty] | AirHARP, RSP or SPEX Airborne | Remote | Aircraft: A or B | Ocean, both coastal and deep | Variable | None present. If Aircraft B or C, needs ability to determine above aircraft clouds |  | PACE underflight | heading close to solar principal plane
[5 empty] | PRISM + PICARD | Proxy | Aircraft: A or B | Ocean, both coastal and deep | Variable | None present. If Aircraft B or C, needs ability to determine above aircraft clouds | coordinated with ground truth |  | Similar observation geometry as PACE
[5 empty] | AirHARP | Proxy | Aircraft: A or B | Ocean, both coastal and deep | Variable | None present. If Aircraft B or C, needs ability to determine above aircraft clouds | coordinated with ground truth |  | Similar observation geometry as PACE
[5 empty] | SPEX Airborne | Proxy | Aircraft: A or B | Ocean, both coastal and deep | Variable | None present. If Aircraft B or C, needs ability to determine above aircraft clouds | coordinated with ground truth |  | Similar observation geometry as PACE
|  |  |  | Aerosol layer height | HSRL-2 | Remote | Aircraft: A or B | Ocean, both coastal and deep | Variable | None present. If Aircraft B or C, needs ability to determine above aircraft clouds |  | PACE underflight
|  |  |  | Ocean surface roughness | NOAA National Data Buoy Center | Direct | Buoy | Ocean, both coastal and deep | Variable | None present |  | PACE underflight
[5 empty] | AirHARP or RSP | Remote | Aircraft: A or B | Ocean, both coastal and deep | Variable | None present. If Aircraft B or C, needs ability to determine above aircraft clouds |  | PACE underflight | heading close to solar principal plane
[5 empty] | AirHARP | Proxy | Aircraft: A or B | Ocean, both coastal and deep | Variable | None present. If Aircraft B or C, needs ability to determine above aircraft clouds | coordinated with ground truth |  | Similar observation geometry as PACE
|  |  |  | Spectral ocean remote sensing reflectance, UV-SWIR | RSP | Remote | Aircraft: A or B | Ocean, both coastal and deep | Variable | None present. If Aircraft B or C, needs ability to determine above aircraft clouds |  | PACE underflight | heading close to solar principal plane
[5 empty] | Above water radiometer | Direct | Ship or platform | Ocean, both coastal and deep | Variable | None present |  | PACE underflight
[5 empty] | PRISM + PICARD | Remote | Aircraft: A, B, or C | Ocean, both coastal and deep | Variable | None present. If Aircraft B or C, needs ability to determine above aircraft clouds |  | PACE underflight
[5 empty] | PRISM + PICARD | Proxy | Aircraft: A or B | Ocean, both coastal and deep | Variable | None present. If Aircraft B or C, needs ability to determine above aircraft clouds | coordinated with ground truth
[5 empty] | AirHARP | Proxy | Aircraft: A or B | Ocean, both coastal and deep | Variable | None present. If Aircraft B or C, needs ability to determine above aircraft clouds | coordinated with ground truth |  | Similar observation geometry as PACE
[5 empty] | SPEX Airborne | Proxy | Aircraft: A or B | Ocean, both coastal and deep | Variable | None present. If Aircraft B or C, needs ability to determine above aircraft clouds | coordinated with ground truth |  | Similar observation geometry as PACE
| d | Aerosol parameters over land | 10 | Aerosol microphysical properties (complex refractive index, size distribution, shape) at ambient conditions | AERONET | Remote | Ocean platform | Ocean | Variable | None present |  | PACE underflight |  |  | Retrievals possible only for large AOD
[5 empty] | CIRPAS TO + LARGE + Nephelometer | Direct | Aircraft: B or C | Land, various reflectances | Variable | None present. If Aircraft B or C, needs ability to determine above aircraft clouds |  | PACE underflight | At various altitudes, possibly in coordination with lidar
[5 empty] | AirHARP, RSP or SPEX Airborne | Remote | Aircraft: A or B | Land, various reflectances | Variable | None present. If Aircraft B or C, needs ability to determine above aircraft clouds |  | PACE underflight | heading close to solar principal plane
[5 empty] | PRISM + PICARD | Proxy | Aircraft: A or B | Land, various reflectances | Variable | None present. If Aircraft B or C, needs ability to determine above aircraft clouds | coordinated with ground truth
[5 empty] | AirHARP | Proxy | Aircraft: A or B | Land, various reflectances | Variable | None present. If Aircraft B or C, needs ability to determine above aircraft clouds | coordinated with ground truth |  | Similar observation geometry as PACE
[5 empty] | SPEX Airborne | Proxy | Aircraft: A or B | Land, various reflectances | Variable | None present. If Aircraft B or C, needs ability to determine above aircraft clouds | coordinated with ground truth |  | Similar observation geometry as PACE
|  |  |  | Aerosol layer height | HSRL-2 | Remote | Aircraft: A or B | Land, various reflectances | Variable | None present. If Aircraft B or C, needs ability to determine above aircraft clouds |  | PACE underflight
|  |  |  | Surface reflectance, UV-SWIR | Ground truth | Direct | Ground team, handheld spectrometer, sun photometers | Uniform dry lakebed | Variable | None present. If Aircraft B or C, needs ability to determine above aircraft clouds |  | PACE underflight | heading close to solar principal plane
[5 empty] | PRISM + PICARD | Remote | Aircraft: A, B, or C | Land, various reflectances | Variable | None present. If Aircraft B or C, needs ability to determine above aircraft clouds |  | PACE underflight
|  |  |  | BRDF/albedo parameters | AirHARP or RSP | Remote | Aircraft: A or B | Land, various reflectances | Variable | None present. If Aircraft B or C, needs ability to determine above aircraft clouds |  | PACE underflight | heading close to solar principal plane
[5 empty] | AirHARP | Proxy | Aircraft: A or B | Land, various reflectances. Variability coarser than spatial resolution | Variable | None present. If Aircraft B or C, needs ability to determine above aircraft clouds | coordinated with ground truth |  | Similar observation geometry as PACE
| e | Cloud parameters | 10 | Cloud detection, top height | HSRL-2 | Remote | Aircraft: A | … | None present above cloud | Full cover, variable properties |  | PACE underflight | above potential cirrus, heading close to solar principal plane
|  |  |  | Cloud physical thickness | CIRPAS TO + LARGE + Nephelometer | Direct | Aircraft: B or C | … | … | Variable properties |  | PACE underflight | Vertical profile through cloud
[5 empty] | HSRL-2 | Remote | Aircraft: A | … | None present above cloud | Full cover, variable properties |  | PACE underflight | above potential cirrus, heading close to solar principal plane. Invalid for large optical depths > 3
|  |  |  | Cloud phase | HSRL-2 | Remote | Aircraft: A | … | None present above cloud | Full cover, variable properties |  | PACE underflight | above potential cirrus
[5 empty] | AirHARP or RSP | Remote | Aircraft: A | … | None present above cloud | Full cover, variable properties, minimal 3D structure |  | PACE underflight | above potential cirrus, heading close to solar principal plane
[5 empty] | PRISM + PICARD | Proxy | Aircraft: A | … | None present above cloud | Full cover, variable properties, minimal 3D structure | coordinated with direct measurements |  | above potential cirrus
[5 empty] | AirHARP | Proxy | Aircraft: A | … | None present above cloud | Full cover, variable properties | coordinated with direct measurements |  | above potential cirrus, heading close to solar principal plane
|  |  |  | Liquid cloud optical depth | PRISM + PICARD | Proxy | Aircraft: A | … | None present above cloud | Full cover, variable properties, minimal 3D structure | coordinated with direct measurements |  | above potential cirrus
[5 empty] | AirHARP or RSP | Remote | Aircraft: A | … | None present above cloud | Full cover, variable properties, minimal 3D structure |  | PACE underflight | above potential cirrus, heading close to solar principal plane
[5 empty] | SPEX Airborne | Proxy | Aircraft: A | … | None present above cloud | Full cover, variable properties, minimal 3D structure | coordinated with direct measurements |  | above potential cirrus
[5 empty] | AirHARP | Proxy | Aircraft: A | … | None present above cloud | Full cover, variable properties, minimal 3D structure | coordinated with direct measurements |  | above potential cirrus, heading close to solar principal plane
|  |  |  | Liquid droplet size distribution | CIRPAS TO + LARGE + Nephelometer | Direct | Aircraft: B or C | … | … | Variable properties |  | PACE underflight | Various altitudes, but focus on cloud top
[5 empty] | PRISM + PICARD | Proxy | Aircraft: A | … | None present above cloud | Full cover, variable properties, minimal 3D structure | Coordinated with cloud probes |  | above potential cirrus
[5 empty] | AirHARP or RSP | Remote | Aircraft: A | … | None present above cloud | Full cover, variable properties, minimal 3D structure |  | PACE underflight | above potential cirrus, heading close to solar principal plane
[5 empty] | SPEX Airborne | Proxy | Aircraft: A | … | None present above cloud | Full cover, variable properties | Coordinated with cloud probes |  | above potential cirrus, heading close to solar principal plane
[5 empty] | AirHARP | Proxy | Aircraft: A | … | None present above cloud | Full cover, variable properties | Coordinated with cloud probes |  | above potential cirrus, heading close to solar principal plane
|  |  |  | Liquid water path | AirHARP or RSP | Remote | Aircraft: A | … | None present above cloud | Full cover, variable properties, minimal 3D structure |  | PACE underflight | above potential cirrus, heading close to solar principal plane
[5 empty] | Microwave radiometer | Remote | Aircraft: A | … | … | Full cover, variable properties, minimal 3D structure |  | PACE underflight | above potential cirrus
[5 empty] | PRISM + PICARD | Proxy | Aircraft: A | … | None present above cloud | Full cover, variable properties, minimal 3D structure | Coordinated with cloud probes |  | above potential cirrus
[5 empty] | SPEX Airborne | Proxy | Aircraft: A | … | None present above cloud | Full cover, variable properties, minimal 3D structure | Coordinated with cloud probes |  | above potential cirrus, heading close to solar principal plane
[5 empty] | AirHARP | Proxy | Aircraft: A | … | None present above cloud | Full cover, variable properties, minimal 3D structure | Coordinated with cloud probes |  | above potential cirrus, heading close to solar principal plane
|  |  |  | Cloud droplet number concentration | CIRPAS TO + LARGE + Nephelometer | Direct | Aircraft: B or C | … | … | Variable properties |  | PACE underflight | Various altitudes, but focus on cloud top
[5 empty] | Microwave radiometer | Remote | Aircraft: A | … | … | Full cover, variable properties, minimal 3D structure |  | PACE underflight | above potential cirrus
[5 empty] | PRISM + PICARD | Proxy | Aircraft: A | … | None present above cloud | Full cover, variable properties, minimal 3D structure | Coordinated with cloud probes |  | above potential cirrus
[5 empty] | SPEX Airborne | Proxy | Aircraft: A | … | None present above cloud | Full cover, variable properties, minimal 3D structure | Coordinated with cloud probes |  | above potential cirrus, heading close to solar principal plane
[5 empty] | AirHARP | Proxy | Aircraft: A | … | None present above cloud | Full cover, variable properties, minimal 3D structure | Coordinated with cloud probes |  | above potential cirrus, heading close to solar principal plane
|  |  |  | Ice cloud optical depth | AirHARP or RSP | Remote | Aircraft: A | … | None present above cloud | Full cover, variable properties, minimal 3D structure |  | PACE underflight | above potential cirrus, heading close to solar principal plane
[5 empty] | HSRL-2 | Remote | Aircraft: A | … | None present above cloud | Full cover, variable properties |  | PACE underflight | above potential cirrus, heading close to solar principal plane. Invalid for large optical depths > 3
[5 empty] | PRISM + PICARD | Proxy | Aircraft: A | … | None present above cloud | Full cover, variable properties, minimal 3D structure | coordinated with direct measurements |  | above potential cirrus
[5 empty] | SPEX Airborne | Proxy | Aircraft: A | … | None present above cloud | Full cover, variable properties, minimal 3D structure | coordinated with direct measurements |  | above potential cirrus
[5 empty] | AirHARP | Proxy | Aircraft: A | … | None present above cloud | Full cover, variable properties, minimal 3D structure | coordinated with direct measurements |  | above potential cirrus, heading close to solar principal plane
|  |  |  | Ice particle size, shape and asymmetry, or phase function | CIRPAS TO + LARGE + Nephelometer | Direct | Aircraft: B | … | … | Variable properties |  | PACE underflight | Various altitudes, but focus on cloud top
[5 empty] | AirHARP or RSP | Remote | Aircraft: A | … | None present above cloud | Full cover, variable properties, minimal 3D structure | Coordinated with cloud probes |  | above potential cirrus, heading close to solar principal plane
[5 empty] | SPEX Airborne | Proxy | Aircraft: A | … | None present above cloud | Full cover, variable properties, minimal 3D structure | coordinated with direct measurements |  | above potential cirrus
[5 empty] | AirHARP | Proxy | Aircraft: A | … | None present above cloud | Full cover, variable properties | Coordinated with cloud probes |  | above potential cirrus, heading close to solar principal plane
| f | Ocean surface parameters | 1 | Ocean surface refractive index | In situ "squeegee" | Direct | Shipborne | Ocean, both coastal and deep + oil source | Low optical depth | None present |  | PACE underflight
[5 empty] | AirHARP or RSP | Remote | Aircraft: A or B | Ocean, both coastal and deep + oil source | Low optical depth | None present. If Aircraft B or C, needs ability to determine above aircraft clouds | coordinated with ground truth | PACE underflight | Moderate sun glint required
[5 empty] | AirHARP | Proxy | Aircraft: A or B | Ocean, both coastal and deep + oil source | Low optical depth | None present. If Aircraft B or C, needs ability to determine above aircraft clouds | coordinated with ground truth | PACE underflight, or underflight of SAR or optical oil remote sensing satellite | Moderate sun glint required
|  |  |  | Ocean surface roughness | NOAA National Data Buoy Center | Direct | Buoy | Ocean, both coastal and deep + oil source | Low optical depth | None present |  | PACE underflight
[5 empty] | AirHARP or RSP | Remote | Aircraft: A or B | Ocean, both coastal and deep + oil source | Low optical depth | None present. If Aircraft B or C, needs ability to determine above aircraft clouds |  | PACE underflight | Moderate sun glint required
[5 empty] | AirHARP | Proxy | Aircraft: A or B | Ocean, both coastal and deep + oil source | Low optical depth | None present. If Aircraft B or C, needs ability to determine above aircraft clouds | coordinated with ground truth | PACE underflight, or underflight of SAR or optical oil remote sensing satellite | Moderate sun glint required
2. Assess spatial and temporal scale impact on validation | a | Cloud parameters | 8 | Liquid cloud optical depth | AirHARP or RSP | Remote | Aircraft: A | … | None present above cloud | Full cover, variable properties, minimal 3D structure |  | PACE underflight | above potential cirrus, heading close to solar principal plane
[5 empty] | PRISM + PICARD | Proxy | Aircraft: A | … | None present above cloud | Full cover, variable properties, minimal 3D structure |  | PACE underflight
[5 empty] | AirHARP | Proxy | Aircraft: A | … | None present above cloud | Full cover, variable properties, minimal 3D structure |  |  | above potential cirrus, heading close to solar principal plane
|  |  |  | Liquid droplet size distribution | CIRPAS TO + LARGE | Direct | Aircraft: B or C | … | … | Variable properties |  | PACE underflight | Various altitudes, but focus on cloud top
[5 empty] | AirHARP or RSP | Remote | Aircraft: A | … | None present above cloud | Full cover, variable properties, minimal 3D structure |  | PACE underflight | above potential cirrus, heading close to solar principal plane
[5 empty] | AirHARP | Proxy | Aircraft: A | … | None present above cloud | Full cover, variable properties |  |  | above potential cirrus, heading close to solar principal plane
|  |  |  | Ice cloud optical depth | AirHARP or RSP | Remote | Aircraft: A | … | None present above cloud | Full cover, variable properties, minimal 3D structure |  | PACE underflight | above potential cirrus, heading close to solar principal plane
[5 empty] | AirHARP | Proxy | Aircraft: A | … | None present above cloud | Full cover, variable properties, minimal 3D structure |  |  | above potential cirrus, heading close to solar principal plane
|  |  |  | Ice particle size, shape and asymmetry, or phase function | CIRPAS TO + LARGE | Direct | Aircraft: B or C | … | … | Variable properties |  | PACE underflight | Various altitudes, but focus on cloud top
[5 empty] | AirHARP or RSP | Remote | Aircraft: A | … | None present above cloud | Full cover, variable properties, minimal 3D structure |  |  | above potential cirrus, heading close to solar principal plane
[5 empty] | AirHARP | Proxy | Aircraft: A | … | None present above cloud | Full cover, variable properties |  |  | above potential cirrus, heading close to solar principal plane
| b | Aerosol parameters | 8 | Aerosol spectral optical depth, UV-SWIR | AERONET | Direct | Fixed location |  | Variable properties | None present |  | PACE underflight
[5 empty] | AirHARP, RSP or SPEX Airborne | Remote | Aircraft: A or B | Prefer spatially homogeneous | Variable properties | None present. If Aircraft B or C, needs ability to determine above aircraft clouds |  | PACE underflight | heading close to solar principal plane
[5 empty] | PRISM + PICARD | Proxy | Aircraft: A or B | Prefer spatially homogeneous | Variable properties | None present. If Aircraft B or C, needs ability to determine above aircraft clouds |  |  | Similar observation geometry as PACE
[5 empty] | AirHARP | Proxy | Aircraft: A or B | Prefer spatially homogeneous | Variable properties | None present. If Aircraft B or C, needs ability to determine above aircraft clouds |  |  | Similar observation geometry as PACE
[5 empty] | SPEX Airborne | Proxy | Aircraft: A or B | Prefer spatially homogeneous | Variable properties | None present. If Aircraft B or C, needs ability to determine above aircraft clouds |  |  | Similar observation geometry as PACE
|  |  |  | Aerosol microphysical properties (complex refractive index, size distribution, shape) at ambient conditions | AERONET | Remote | Ocean platform |  | Variable properties | None present |  | PACE underflight |  |  | Retrievals possible only for large AOD
[5 empty] | CIRPAS TO + LARGE + Nephelometer | Direct | Aircraft: B or C |  | Variable properties | None present. If Aircraft B or C, needs ability to determine above aircraft clouds |  | PACE underflight | At various altitudes, possibly in coordination with lidar
[5 empty] | AirHARP, RSP or SPEX Airborne | Remote | Aircraft: A or B | Prefer spatially homogeneous | Variable properties | None present. If Aircraft B or C, needs ability to determine above aircraft clouds |  | PACE underflight | heading close to solar principal plane
[5 empty] | PRISM + PICARD | Proxy | Aircraft: A or B | Prefer spatially homogeneous | Variable properties | None present. If Aircraft B or C, needs ability to determine above aircraft clouds |  |  | Similar observation geometry as PACE
[5 empty] | AirHARP | Proxy | Aircraft: A or B | Prefer spatially homogeneous | Variable properties | None present. If Aircraft B or C, needs ability to determine above aircraft clouds |  |  | Similar observation geometry as PACE
[5 empty] | SPEX Airborne | Proxy | Aircraft: A or B | Prefer spatially homogeneous | Variable properties | None present. If Aircraft B or C, needs ability to determine above aircraft clouds |  |  | Similar observation geometry as PACE
3. Validate in a narrow swath | a | Aerosol parameters over the ocean | 10 | Spectral ocean remote sensing reflectance, UV-SWIR | RSP, SPEX Airborne | Remote | Aircraft: A or B | Ocean, both coastal and deep | Variable properties | None present. If Aircraft B, needs ability to determine above aircraft clouds |  | PACE underflight in SPEXone swath | Similar observation geometry as PACE
[5 empty] | SPEX Airborne | Proxy | Aircraft: A or B | Ocean, both coastal and deep | Variable properties | None present. If Aircraft B, needs ability to determine above aircraft clouds |  | PACE underflight in SPEXone swath | Similar observation geometry as PACE
|  |  |  | Aerosol spectral optical depth, UV-SWIR | RSP, SPEX Airborne | Remote | Aircraft: A or B | Ocean, both coastal and deep | Variable properties | None present. If Aircraft B or C, needs ability to determine above aircraft clouds |  | PACE underflight in SPEXone swath | Similar observation geometry as PACE
[5 empty] | SPEX Airborne | Proxy | Aircraft: A or B | Ocean, both coastal and deep | Variable properties | None present. If Aircraft B or C, needs ability to determine above aircraft clouds |  | PACE underflight in SPEXone swath | Similar observation geometry as PACE
|  |  |  | Aerosol microphysical properties (complex refractive index, size distribution, shape) at ambient conditions | CIRPAS TO + LARGE + Nephelometer | Direct | Aircraft: B or C | Ocean, both coastal and deep | Variable properties | None present. If Aircraft B or C, needs ability to determine above aircraft clouds |  | PACE underflight in SPEXone swath | Similar observation geometry as PACE
[5 empty] | RSP, SPEX Airborne | Remote | Aircraft: A or B | Ocean, both coastal and deep | Variable properties | None present. If Aircraft B or C, needs ability to determine above aircraft clouds |  | PACE underflight in SPEXone swath | Similar observation geometry as PACE
[5 empty] | SPEX Airborne | Proxy | Aircraft: A or B | Ocean, both coastal and deep | Variable properties | None present. If Aircraft B or C, needs ability to determine above aircraft clouds |  | PACE underflight in SPEXone swath | Similar observation geometry as PACE
| b | Aerosol parameters over land | 10 | Surface reflectance, UV-SWIR | PRISM + PICARD | Remote | Aircraft: A, B, or C | Land, various reflectances | Variable properties | None present. If Aircraft B or C, needs ability to determine above aircraft clouds |  | PACE underflight in SPEXone swath | Similar observation geometry as PACE
|  |  |  | BRDF/albedo parameters | RSP, AirHARP | Remote | Aircraft: A or B | Land, various reflectances | Variable properties | None present. If Aircraft B or C, needs ability to determine above aircraft clouds |  | PACE underflight in SPEXone swath | Similar observation geometry as PACE
[5 empty] | SPEX Airborne | Proxy | Aircraft: A or B | Land, various reflectances | Variable properties | None present. If Aircraft B or C, needs ability to determine above aircraft clouds |  | PACE underflight in SPEXone swath | Similar observation geometry as PACE
|  |  |  | Aerosol spectral optical depth, UV-SWIR | RSP, AirHARP | Remote | Aircraft: A or B | Land, various reflectances | Variable properties | None present. If Aircraft B or C, needs ability to determine above aircraft clouds |  | PACE underflight in SPEXone swath | heading close to solar principal plane
[5 empty] | SPEX Airborne | Proxy | Aircraft: A or B | Land, various reflectances | Variable properties | None present. If Aircraft B or C, needs ability to determine above aircraft clouds |  | PACE underflight in SPEXone swath | Similar observation geometry as PACE
|  |  |  | Aerosol microphysical properties (complex refractive index, size distribution, shape) at ambient conditions | CIRPAS TO + LARGE + Nephelometer | Direct | Aircraft: B or C | Land, various reflectances | Variable properties | None present. If Aircraft B or C, needs ability to determine above aircraft clouds |  | PACE underflight in SPEXone swath | Similar observation geometry as PACE
[5 empty] | RSP, AirHARP | Remote | Aircraft: A or B | Land, various reflectances | Variable properties | None present. If Aircraft B or C, needs ability to determine above aircraft clouds |  | PACE underflight in SPEXone swath | Similar observation geometry as PACE
[5 empty] | SPEX Airborne | Proxy | Aircraft: A or B | Land, various reflectances | Variable properties | None present. If Aircraft B or C, needs ability to determine above aircraft clouds |  | PACE underflight in SPEXone swath | Similar observation geometry as PACE
| c | Cloud parameters | 5 | Cloud detection, top height | HSRL-2 | Remote | Aircraft: A | … | None present above cloud | Full cover, variable properties |  | PACE underflight in SPEXone swath | above potential cirrus, heading close to solar principal plane
|  |  |  | Cloud physical thickness | CIRPAS TO + LARGE + Nephelometer | Direct | Aircraft: B or C | … | … | Variable properties |  | PACE underflight in SPEXone swath | Vertical profile through cloud
[5 empty] | HSRL-2 | Remote | Aircraft: A | … | None present above cloud | Full cover, variable properties |  | PACE underflight in SPEXone swath | above potential cirrus, heading close to solar principal plane. Invalid for large optical depths > 3
|  |  |  | Cloud phase | HSRL-2 | Remote | Aircraft: A | … | None present above cloud | Full cover, variable properties |  | PACE underflight | above potential cirrus
[5 empty] | RSP, AIrHARP | Remote | Aircraft: A | … | None present above cloud | Full cover, variable properties, minimal 3D structure |  | PACE underflight in SPEXone swath | above potential cirrus, heading close to solar principal plane
[5 empty] | SPEX Airborne | Proxy | Aircraft: A | … | None present above cloud | Full cover, variable properties |  | PACE underflight in SPEXone swath | above potential cirrus, heading close to solar principal plane
|  |  |  | Liquid cloud optical depth | RSP, AIrHARP | Remote | Aircraft: A | … | None present above cloud | Full cover, variable properties, minimal 3D structure |  | PACE underflight in SPEXone swath | above potential cirrus, heading close to solar principal plane
[5 empty] | SPEX Airborne | Proxy | Aircraft: A | … | None present above cloud | Full cover, variable properties, minimal 3D structure |  | PACE underflight in SPEXone swath | above potential cirrus
|  |  |  | Liquid droplet size distribution | CIRPAS TO + LARGE + Nephelometer | Direct | Aircraft: B or C | … | … | Variable properties |  | PACE underflight in SPEXone swath | Various altitudes, but focus on cloud top
[5 empty] | RSP, AIrHARP | Remote | Aircraft: A | … | None present above cloud | Full cover, variable properties, minimal 3D structure |  | PACE underflight in SPEXone swath | above potential cirrus, heading close to solar principal plane
[5 empty] | SPEX Airborne | Proxy | Aircraft: A | … | None present above cloud | Full cover, variable properties |  | PACE underflight in SPEXone swath | above potential cirrus, heading close to solar principal plane
|  |  |  | Liquid water path | RSP, AIrHARP | Remote | Aircraft: A | … | None present above cloud | Full cover, variable properties, minimal 3D structure |  | PACE underflight in SPEXone swath | above potential cirrus, heading close to solar principal plane
[5 empty] | Microwave radiometer | Remote | Aircraft: A | … | … | Full cover, variable properties, minimal 3D structure |  | PACE underflight in SPEXone swath | above potential cirrus
[5 empty] | SPEX Airborne | Proxy | Aircraft: A | … | None present above cloud | Full cover, variable properties, minimal 3D structure |  | PACE underflight in SPEXone swath | above potential cirrus, heading close to solar principal plane
|  |  |  | Cloud droplet number concentration | CIRPAS TO + LARGE + Nephelometer | Direct | Aircraft: B or C | … | … | Variable properties |  | PACE underflight in SPEXone swath | Various altitudes, but focus on cloud top
[5 empty] | Microwave radiometer | Remote | Aircraft: A | … | … | Full cover, variable properties, minimal 3D structure |  | PACE underflight in SPEXone swath | above potential cirrus
[5 empty] | SPEX Airborne | Proxy | Aircraft: A | … | None present above cloud | Full cover, variable properties, minimal 3D structure |  | PACE underflight in SPEXone swath | above potential cirrus, heading close to solar principal plane
|  |  |  | Ice cloud optical depth | RSP, AIrHARP | Remote | Aircraft: A | … | None present above cloud | Full cover, variable properties, minimal 3D structure |  | PACE underflight in SPEXone swath | above potential cirrus, heading close to solar principal plane
[5 empty] | HSRL-2 | Remote | Aircraft: A | … | None present above cloud | Full cover, variable properties |  | PACE underflight in SPEXone swath | above potential cirrus, heading close to solar principal plane. Invalid for large optical depths > 3
[5 empty] | SPEX Airborne | Proxy | Aircraft: A | … | None present above cloud | Full cover, variable properties, minimal 3D structure |  | PACE underflight in SPEXone swath | above potential cirrus
|  |  |  | Ice particle size, shape and asymmetry, or phase function | CIRPAS TO + LARGE + Nephelometer | Direct | Aircraft: B | … | … | Variable properties |  | PACE underflight in SPEXone swath | Various altitudes, but focus on cloud top
[5 empty] | RSP, AIrHARP | Remote | Aircraft: A | … | None present above cloud | Full cover, variable properties, minimal 3D structure |  | PACE underflight in SPEXone swath | above potential cirrus, heading close to solar principal plane
[5 empty] | SPEX Airborne | Proxy | Aircraft: A | … | None present above cloud | Full cover, variable properties, minimal 3D structure |  | PACE underflight in SPEXone swath | above potential cirrus
4. Validate radiometric and polarimetric properties | a | Validate large reflectances | 3 | Bright, uniform land surface (such as a dry playa) | Ground truth | Direct | Ground team, handheld spectrometer, sun photometers | Bright, uniform land surface (such as a dry playa) | Low optical depth | None present | … | PACE overflight, proxy overflight | …
note: this means proxy instruments overfly reference scenes to validate their observations, which are subsequently compared to PACE for any comparable scenes |  |  |  |  | PRISM + PICARD | Proxy | Aircraft: A, B or C | Bright, uniform land surface (such as a dry playa) | Low optical depth | None present. If Aircraft B or C, needs ability to determine above aircraft clouds | coordinated with ground truth | PACE overflight | Similar observation geometry as PACE
[5 empty] | AirHARP | Proxy | Aircraft: A, B or C | Bright, uniform land surface (such as a dry playa) | Low optical depth | None present. If Aircraft B or C, needs ability to determine above aircraft clouds | coordinated with ground truth | PACE overflight | Similar observation geometry as PACE
[5 empty] | SPEX Airborne | Proxy | Aircraft: A, B or C | Bright, uniform land surface (such as a dry playa) | Low optical depth | None present. If Aircraft B or C, needs ability to determine above aircraft clouds | coordinated with ground truth | PACE overflight | Similar observation geometry as PACE
| b | Validate large reflectances with high polarization | 3 | Sun glint over ocean | NOAA National Data Buoy Center | Direct | Buoy | Ocean, wind speeds less than 8m/s | Low optical depth | None present | … | PACE overflight, proxy overflight | …
[5 empty] | PRISM + PICARD | Proxy | Aircraft: A, B or C | Ocean, wind speeds less than 8m/s | Low optical depth | None present. If Aircraft B or C, needs ability to determine above aircraft clouds | coordinated with ground truth | PACE overflight | Similar observation geometry as PACE, and sufficient to see glint
[5 empty] | AirHARP | Proxy | Aircraft: A, B or C | Ocean, wind speeds less than 8m/s | Low optical depth | None present. If Aircraft B or C, needs ability to determine above aircraft clouds | coordinated with ground truth | PACE overflight | Similar observation geometry as PACE, and sufficient to see glint
[5 empty] | SPEX Airborne | Proxy | Aircraft: A, B or C | Ocean, wind speeds less than 8m/s | Low optical depth | None present. If Aircraft B or C, needs ability to determine above aircraft clouds | coordinated with ground truth | PACE overflight | Similar observation geometry as PACE, and sufficient to see glint
| c | Validate large reflectances with low polarization | 3 | Uniform marine stratocumulus cloud deck | PRISM + PICARD | Proxy | Aircraft: A, B or C | Marine stratocumulus cloud deck | Low optical depth | Over low cloud. If Aircraft B or C, needs ability to determine above aircraft clouds |  | PACE overflight | Similar observation geometry as PACE. Ability to see DoLP zero point.
|  |  |  | or optically thick ice clouds | AirHARP | Proxy | Aircraft: A, B or C | Marine stratocumulus cloud deck | Low optical depth | Over low cloud. If Aircraft B or C, needs ability to determine above aircraft clouds |  | PACE overflight | Similar observation geometry as PACE. Ability to see DoLP zero point.
[5 empty] | SPEX Airborne | Proxy | Aircraft: A, B or C | Marine stratocumulus cloud deck | Low optical depth | Over low cloud. If Aircraft B or C, needs ability to determine above aircraft clouds |  | PACE overflight | Similar observation geometry as PACE. Ability to see DoLP zero point.
| d | Overfly vicarious calibration sites | 3 |  | PRISM + PICARD | Proxy | Aircraft: A, B or C | Ocean, vicarious calibration site | Low optical depth | None present. If Aircraft B or C, needs ability to determine above aircraft clouds | coordinated with ground truth
[5 empty] | AirHARP | Proxy | Aircraft: A, B or C | Ocean, vicarious calibration site | Low optical depth | None present. If Aircraft B or C, needs ability to determine above aircraft clouds | coordinated with ground truth |  | heading close to solar principal plane
[5 empty] | SPEX Airborne | Proxy | Aircraft: A, B or C | Ocean, vicarious calibration site | Low optical depth | None present. If Aircraft B or C, needs ability to determine above aircraft clouds | coordinated with ground truth |  | heading close to solar principal plane
[5 empty] | Vicarious calibration buoy | Direct | Buoy | Ocean, vicarious calibration site | Low optical depth | None present
[5 empty] | Autonomous vicarious calibration system | Direct | Ship deployed, autonomous | Ocean, vicarious calibration region | Low optical depth | None present
5. Target specific geometries, season, and time of day | a | Aerosol over ocean retrieval geometry dependence | 2 | Spectral ocean remote sensing reflectance, UV-SWIR | AERONET-OC | Direct | Ship, platform or buoy | Ocean, both coastal and deep | Variable properties | None present
[5 empty] | PRISM + PICARD | Proxy | Aircraft: A or B | Ocean, both coastal and deep | Variable properties | None present. If Aircraft B, needs ability to determine above aircraft clouds | coordinated with ground truth |  | Range of solar zenith angle and relative azimuth angles encountered by PACE
[5 empty] | AIrHARP | Proxy | Aircraft: A or B | Ocean, both coastal and deep | Variable properties | None present. If Aircraft B, needs ability to determine above aircraft clouds | coordinated with ground truth |  | Range of solar zenith angle and relative azimuth angles encountered by PACE
[5 empty] | SPEX Airborne | Proxy | Aircraft: A or B | Ocean, both coastal and deep | Variable properties | None present. If Aircraft B, needs ability to determine above aircraft clouds | coordinated with ground truth |  | Range of solar zenith angle and relative azimuth angles encountered by PACE
|  |  |  | Aerosol spectral optical depth, UV-SWIR | AERONET-OC | Direct | Ocean platform | Ocean | Variable properties | None present
[5 empty] | PRISM + PICARD | Proxy | Aircraft: A or B | Ocean, both coastal and deep | Variable properties | None present. If Aircraft B or C, needs ability to determine above aircraft clouds | coordinated with ground truth |  | Range of solar zenith angle and relative azimuth angles encountered by PACE
[5 empty] | AIrHARP | Proxy | Aircraft: A or B | Ocean, both coastal and deep | Variable properties | None present. If Aircraft B or C, needs ability to determine above aircraft clouds | coordinated with ground truth |  | Range of solar zenith angle and relative azimuth angles encountered by PACE
[5 empty] | SPEX Airborne | Proxy | Aircraft: A or B | Ocean, both coastal and deep | Variable properties | None present. If Aircraft B or C, needs ability to determine above aircraft clouds | coordinated with ground truth |  | Range of solar zenith angle and relative azimuth angles encountered by PACE
|  |  |  | Aerosol microphysical properties (complex refractive index, size distribution, shape) at ambient conditions | AERONET-OC | Remote | Ocean platform | Ocean | Variable properties | None present |  |  |  |  | Retrievals possible only for large AOD
[5 empty] | PRISM + PICARD | Proxy | Aircraft: A or B | Ocean, both coastal and deep | Variable properties | None present. If Aircraft B or C, needs ability to determine above aircraft clouds | coordinated with ground truth |  | Range of solar zenith angle and relative azimuth angles encountered by PACE
[5 empty] | AIrHARP | Proxy | Aircraft: A or B | Ocean, both coastal and deep | Variable properties | None present. If Aircraft B or C, needs ability to determine above aircraft clouds | coordinated with ground truth |  | Range of solar zenith angle and relative azimuth angles encountered by PACE
[5 empty] | SPEX Airborne | Proxy | Aircraft: A or B | Ocean, both coastal and deep | Variable properties | None present. If Aircraft B or C, needs ability to determine above aircraft clouds | coordinated with ground truth |  | Range of solar zenith angle and relative azimuth angles encountered by PACE
| b | Aerosol over land retrieval geometry dependence | 2 | BRDF/albedo parameters | PRISM + PICARD | Proxy | Aircraft: A or B | Land, various reflectances | Variable properties | None present. If Aircraft B or C, needs ability to determine above aircraft clouds |  |  | Range of solar zenith angle and relative azimuth angles encountered by PACE
[5 empty] | SPEX Airborne | Proxy | Aircraft: A or B | Land, various reflectances | Variable properties | None present. If Aircraft B or C, needs ability to determine above aircraft clouds |  |  | Range of solar zenith angle and relative azimuth angles encountered by PACE
[5 empty] | AIrHARP | Proxy | Aircraft: A or B | Land, various reflectances | Variable properties | None present. If Aircraft B or C, needs ability to determine above aircraft clouds |  |  | Range of solar zenith angle and relative azimuth angles encountered by PACE
|  |  |  | Aerosol spectral optical depth, UV-SWIR | AERONET | Direct | Fixed platform | Land, various reflectances | Variable properties | None present
[5 empty] | PRISM + PICARD | Proxy | Aircraft: A or B | Land, various reflectances | Variable properties | None present. If Aircraft B or C, needs ability to determine above aircraft clouds | coordinated with ground truth |  | Range of solar zenith angle and relative azimuth angles encountered by PACE
[5 empty] | AIrHARP | Proxy | Aircraft: A or B | Land, various reflectances | Variable properties | None present. If Aircraft B or C, needs ability to determine above aircraft clouds | coordinated with ground truth |  | Range of solar zenith angle and relative azimuth angles encountered by PACE
[5 empty] | SPEX Airborne | Proxy | Aircraft: A or B | Land, various reflectances | Variable properties | None present. If Aircraft B or C, needs ability to determine above aircraft clouds | coordinated with ground truth |  | Range of solar zenith angle and relative azimuth angles encountered by PACE
|  |  |  | Aerosol microphysical properties (complex refractive index, size distribution, shape) at ambient conditions | AERONET | Remote | Fixed platform | Land, various reflectances | Variable properties | None present |  |  |  |  | Retrievals possible only for large AOD
[5 empty] | PRISM + PICARD | Proxy | Aircraft: A or B | Land, various reflectances | Variable properties | None present. If Aircraft B or C, needs ability to determine above aircraft clouds | coordinated with ground truth |  | Range of solar zenith angle and relative azimuth angles encountered by PACE
[5 empty] | AIrHARP | Proxy | Aircraft: A or B | Land, various reflectances | Variable properties | None present. If Aircraft B or C, needs ability to determine above aircraft clouds | coordinated with ground truth |  | Range of solar zenith angle and relative azimuth angles encountered by PACE
[5 empty] | SPEX Airborne | Proxy | Aircraft: A or B | Land, various reflectances | Variable properties | None present. If Aircraft B or C, needs ability to determine above aircraft clouds | coordinated with ground truth |  | Range of solar zenith angle and relative azimuth angles encountered by PACE
| c | Cloud property retrieval geometry dependence | 2 | Cloud phase | PRISM + PICARD | Proxy | Aircraft: A |  | None present above cloud | Full cover, variable properties, minimal 3D structure |  |  | Range of scattering angles encountered by PACE
[5 empty] | AIrHARP | Proxy | Aircraft: A |  | None present above cloud | Full cover, variable properties, minimal 3D structure |  |  | Range of scattering angles encountered by PACE
|  |  |  | Liquid cloud optical depth | PRISM + PICARD | Proxy | Aircraft: A |  | None present above cloud | Full cover, variable properties, minimal 3D structure |  |  | Range of scattering angles encountered by PACE
[5 empty] | AIrHARP | Proxy | Aircraft: A |  | None present above cloud | Full cover, variable properties, minimal 3D structure |  |  | Range of scattering angles encountered by PACE
|  |  |  | Liquid droplet size distribution | CIRPAS TO + LARGE + Nephelometer | Direct | Aircraft: B or C |  | … | Full cover, variable properties |  |  | Range of scattering angles encountered by PACE
[5 empty] | PRISM + PICARD | Proxy | Aircraft: A |  | None present above cloud | Full cover, variable properties, minimal 3D structure |  |  | Range of scattering angles encountered by PACE
[5 empty] | AIrHARP | Proxy | Aircraft: A |  | None present above cloud | Full cover, variable properties, minimal 3D structure |  |  | Range of scattering angles encountered by PACE
|  |  |  | Liquid water path | PRISM + PICARD | Proxy | Aircraft: A |  | None present above cloud | Full cover, variable properties, minimal 3D structure |  |  | Range of scattering angles encountered by PACE
[5 empty] | AirHARP | Proxy | Aircraft: A |  | None present above cloud | Full cover, variable properties, minimal 3D structure |  |  | Range of scattering angles encountered by PACE
|  |  |  | Ice cloud optical depth | PRISM + PICARD | Proxy | Aircraft: A |  | None present above cloud | Full cover, variable properties, minimal 3D structure |  |  | Range of scattering angles encountered by PACE
[5 empty] | AIrHARP | Proxy | Aircraft: A |  | None present above cloud | Full cover, variable properties, minimal 3D structure |  |  | Range of scattering angles encountered by PACE
|  |  |  | Ice particle size, shape and asymmetry, or phase function | CIRPAS TO + LARGE + Nephelometer | Direct | Aircraft: B or C |  | … | Full cover, variable properties |  |  | Range of scattering angles encountered by PACE
[5 empty] | PRISM + PICARD | Proxy | Aircraft: A |  | None present above cloud | Full cover, variable properties, minimal 3D structure |  |  | Range of scattering angles encountered by PACE
[5 empty] | AIrHARP | Proxy | Aircraft: A |  | None present above cloud | Full cover, variable properties, minimal 3D structure |  |  | Range of scattering angles encountered by PACE
6. Focus on specific processes or phenomena | a | High aerosol loads over land | 4 | Aerosol spectral optical depth, UV-SWIR | AERONET | Direct | Fixed platform |  | High aerosol load | None present |  | PACE underflight
[5 empty] | HSRL-2 | Remote | Aircraft: A or B |  | High aerosol load | None present. |  | PACE underflight
[5 empty] | RSP, AirHARP or SPEX Airborne | Remote | Aircraft: A or B | Land, various reflectances | High aerosol load | None present. If Aircraft B or C, needs ability to determine above aircraft clouds |  | PACE underflight | heading close to solar principal plane
[5 empty] | PRISM + PICARD | Proxy | Aircraft: A or B | Land, various reflectances | High aerosol load | None present. If Aircraft B or C, needs ability to determine above aircraft clouds | coordinated with ground truth |  | Similar observation geometry as PACE
[5 empty] | AirHARP | Proxy | Aircraft: A or B | Land, various reflectances | High aerosol load | None present. If Aircraft B or C, needs ability to determine above aircraft clouds | coordinated with ground truth |  | Similar observation geometry as PACE
[5 empty] | SPEX Airborne | Proxy | Aircraft: A or B | Land, various reflectances | High aerosol load | None present. If Aircraft B or C, needs ability to determine above aircraft clouds | coordinated with ground truth |  | Similar observation geometry as PACE
|  |  |  | Aerosol microphysical properties (complex refractive index, size distribution, shape) at ambient conditions | CIRPAS TO + LARGE + Nephelometer | Direct | Aircraft: B or C |  | High aerosol load |  |  | PACE underflight | At various altitudes, possibly in coordination with lidar
[5 empty] | AERONET | Remote | Fixed platform |  | High aerosol load | None present |  |  |  |  | Retrievals possible only for large AOD
[5 empty] | RSP, AirHARP or SPEX Airborne | Remote | Aircraft: A or B | Land, various reflectances | High aerosol load | None present. If Aircraft B or C, needs ability to determine above aircraft clouds |  | PACE underflight | heading close to solar principal plane
[5 empty] | PRISM + PICARD | Proxy | Aircraft: A or B | Land, various reflectances | High aerosol load | None present. If Aircraft B or C, needs ability to determine above aircraft clouds | coordinated with ground truth
[5 empty] | AirHARP | Proxy | Aircraft: A or B | Land, various reflectances | High aerosol load | None present. If Aircraft B or C, needs ability to determine above aircraft clouds | coordinated with ground truth |  | Similar observation geometry as PACE
[5 empty] | SPEX Airborne | Proxy | Aircraft: A or B | Land, various reflectances | High aerosol load | None present. If Aircraft B or C, needs ability to determine above aircraft clouds | coordinated with ground truth |  | Similar observation geometry as PACE
| b | High aerosol loads over ocean | 4 | Aerosol spectral optical depth, UV-SWIR | AERONET-OC | Direct | Ocean platform |  | High aerosol load | None present |  | PACE underflight
[5 empty] | HSRL-2 | Remote | Aircraft: A or B |  | High aerosol load | None present. |  | PACE underflight
[5 empty] | RSP, AirHARP or SPEX Airborne | Remote | Aircraft: A or B | Ocean, both coastal and deep | High aerosol load | None present. If Aircraft B or C, needs ability to determine above aircraft clouds |  | PACE underflight | heading close to solar principal plane
[5 empty] | PRISM + PICARD | Proxy | Aircraft: A or B | Ocean, both coastal and deep | High aerosol load | None present. If Aircraft B or C, needs ability to determine above aircraft clouds | coordinated with ground truth |  | Similar observation geometry as PACE
[5 empty] | AirHARP | Proxy | Aircraft: A or B | Ocean, both coastal and deep | High aerosol load | None present. If Aircraft B or C, needs ability to determine above aircraft clouds | coordinated with ground truth |  | Similar observation geometry as PACE
[5 empty] | SPEX Airborne | Proxy | Aircraft: A or B | Ocean, both coastal and deep | High aerosol load | None present. If Aircraft B or C, needs ability to determine above aircraft clouds | coordinated with ground truth |  | Similar observation geometry as PACE
|  |  |  | Aerosol microphysical properties (complex refractive index, size distribution, shape) at ambient conditions | CIRPAS TO + LARGE + Nephelometer | Direct | Aircraft: B or C |  | High aerosol load |  |  | PACE underflight | At various altitudes, possibly in coordination with lidar
[5 empty] | AERONET-OC | Remote | Fixed platform |  | High aerosol load | None present |  |  |  |  | Retrievals possible only for large AOD
[5 empty] | RSP, AirHARP or SPEX Airborne | Remote | Aircraft: A or B | Ocean, both coastal and deep | High aerosol load | None present. If Aircraft B or C, needs ability to determine above aircraft clouds |  | PACE underflight | heading close to solar principal plane
[5 empty] | PRISM + PICARD | Proxy | Aircraft: A or B | Ocean, both coastal and deep | High aerosol load | None present. If Aircraft B or C, needs ability to determine above aircraft clouds | coordinated with ground truth
[5 empty] | AirHARP | Proxy | Aircraft: A or B | Ocean, both coastal and deep | High aerosol load | None present. If Aircraft B or C, needs ability to determine above aircraft clouds | coordinated with ground truth |  | Similar observation geometry as PACE
[5 empty] | SPEX Airborne | Proxy | Aircraft: A or B | Ocean, both coastal and deep | High aerosol load | None present. If Aircraft B or C, needs ability to determine above aircraft clouds | coordinated with ground truth |  | Similar observation geometry as PACE
| c | Multiple aerosol layers | 1 | Aerosol spectral optical depth, UV-SWIR | AERONET | Direct | Fixed/ocean platform |  | Multiple aerosol layers | None present |  | PACE underflight
[5 empty] | HSRL-2 | Remote | Aircraft: A or B |  | Multiple aerosol layers | None present. |  | PACE underflight
[5 empty] | RSP, AirHARP or SPEX Airborne | Remote | Aircraft: A or B |  | Multiple aerosol layers | None present. If Aircraft B or C, needs ability to determine above aircraft clouds |  | PACE underflight | heading close to solar principal plane
[5 empty] | PRISM + PICARD | Proxy | Aircraft: A or B |  | Multiple aerosol layers | None present. If Aircraft B or C, needs ability to determine above aircraft clouds | coordinated with ground truth |  | Similar observation geometry as PACE
[5 empty] | AirHARP | Proxy | Aircraft: A or B |  | Multiple aerosol layers | None present. If Aircraft B or C, needs ability to determine above aircraft clouds | coordinated with ground truth |  | Similar observation geometry as PACE
[5 empty] | SPEX Airborne | Proxy | Aircraft: A or B |  | Multiple aerosol layers | None present. If Aircraft B or C, needs ability to determine above aircraft clouds | coordinated with ground truth |  | Similar observation geometry as PACE
|  |  |  | Aerosol microphysical properties (complex refractive index, size distribution, shape) at ambient conditions | CIRPAS TO + LARGE + Nephelometer | Direct | Aircraft: B or C |  | Multiple aerosol layers |  |  | PACE underflight | At various altitudes, possibly in coordination with lidar
[5 empty] | AERONET | Remote | Fixed platform |  | Multiple aerosol layers | None present |  |  |  |  | Retrievals possible only for large AOD
[5 empty] | RSP, AirHARP or SPEX Airborne | Remote | Aircraft: A or B |  | Multiple aerosol layers | None present. If Aircraft B or C, needs ability to determine above aircraft clouds |  | PACE underflight | heading close to solar principal plane
[5 empty] | PRISM + PICARD | Proxy | Aircraft: A or B |  | Multiple aerosol layers | None present. If Aircraft B or C, needs ability to determine above aircraft clouds | coordinated with ground truth
[5 empty] | AirHARP | Proxy | Aircraft: A or B |  | Multiple aerosol layers | None present. If Aircraft B or C, needs ability to determine above aircraft clouds | coordinated with ground truth |  | Similar observation geometry as PACE
[5 empty] | SPEX Airborne | Proxy | Aircraft: A or B |  | Multiple aerosol layers | None present. If Aircraft B or C, needs ability to determine above aircraft clouds | coordinated with ground truth |  | Similar observation geometry as PACE
| d | Aerosol under thin cirrus | 2 | Aerosol spectral optical depth, UV-SWIR | HSRL-2 | Remote | Aircraft: A |  | Variable properties | Thin cirrus under aircraft |  | PACE underflight
[5 empty] | RSP, AirHARP or SPEX Airborne | Remote | Aircraft: A |  | Variable properties | Thin cirrus under aircraft |  | PACE underflight | heading close to solar principal plane
[5 empty] | PRISM + PICARD | Proxy | Aircraft: A |  | Variable properties | Thin cirrus under aircraft |  |  | Similar observation geometry as PACE
[5 empty] | AirHARP | Proxy | Aircraft: A |  | Variable properties | Thin cirrus under aircraft |  |  | Similar observation geometry as PACE
[5 empty] | SPEX Airborne | Proxy | Aircraft: A |  | Variable properties | Thin cirrus under aircraft |  |  | Similar observation geometry as PACE
|  |  |  | Aerosol microphysical properties (complex refractive index, size distribution, shape) at ambient conditions | CIRPAS TO + LARGE + Nephelometer | Direct | Aircraft: A |  | Variable properties |  |  | PACE underflight | At various altitudes, possibly in coordination with lidar
[5 empty] | RSP, AirHARP or SPEX Airborne | Remote | Aircraft: A |  | Variable properties | Thin cirrus under aircraft |  | PACE underflight | heading close to solar principal plane
[5 empty] | PRISM + PICARD | Proxy | Aircraft: A |  | Variable properties | Thin cirrus under aircraft
[5 empty] | AirHARP | Proxy | Aircraft: A |  | Variable properties | Thin cirrus under aircraft |  |  | Similar observation geometry as PACE
[5 empty] | SPEX Airborne | Proxy | Aircraft: A |  | Variable properties | Thin cirrus under aircraft |  |  | Similar observation geometry as PACE
| e | Aerosol above liquid phase cloud | 4 | Aerosol spectral optical depth, UV-SWIR | HSRL-2 | Remote | Aircraft: A |  | Variable properties, above cloud | Liquid phase cloud under aerosols |  | PACE underflight
[5 empty] | RSP, AirHARP or SPEX Airborne | Remote | Aircraft: A |  | Variable properties, above cloud | Liquid phase cloud under aerosols |  | PACE underflight | heading close to solar principal plane
[5 empty] | PRISM + PICARD | Proxy | Aircraft: A |  | Variable properties, above cloud | Liquid phase cloud under aerosols |  |  | Similar observation geometry as PACE
[5 empty] | AirHARP | Proxy | Aircraft: A |  | Variable properties, above cloud | Liquid phase cloud under aerosols |  |  | Similar observation geometry as PACE
[5 empty] | SPEX Airborne | Proxy | Aircraft: A |  | Variable properties, above cloud | Liquid phase cloud under aerosols |  |  | Similar observation geometry as PACE
|  |  |  | Aerosol microphysical properties (complex refractive index, size distribution, shape) at ambient conditions | CIRPAS TO + LARGE + Nephelometer | Direct | Aircraft: B or C |  | Variable properties, above cloud |  |  | PACE underflight | At various altitudes, possibly in coordination with lidar
[5 empty] | RSP, AirHARP or SPEX Airborne | Remote | Aircraft: A |  | Variable properties, above cloud | Liquid phase cloud under aerosols |  | PACE underflight | heading close to solar principal plane
[5 empty] | PRISM + PICARD | Proxy | Aircraft: A |  | Variable properties, above cloud | Liquid phase cloud under aerosols
[5 empty] | AirHARP | Proxy | Aircraft: A |  | Variable properties, above cloud | Liquid phase cloud under aerosols |  |  | Similar observation geometry as PACE
[5 empty] | SPEX Airborne | Proxy | Aircraft: A |  | Variable properties, above cloud | Liquid phase cloud under aerosols |  |  | Similar observation geometry as PACE
|  |  |  | Liquid cloud optical depth | RSP, AirHARP or SPEX Airborne | Remote | Aircraft: A | … | None present above cloud | Full cover, variable properties, minimal 3D structure | … | PACE underflight | heading close to solar principal plane
[5 empty] | PRISM + PICARD | Proxy | Aircraft: A |  | Variable properties, above cloud | Liquid phase cloud under aerosols
[5 empty] | AirHARP | Proxy | Aircraft: A | … | None present above cloud | Full cover, variable properties, minimal 3D structure |  |  | Similar observation geometry as PACE
[5 empty] | SPEX Airborne | Proxy | Aircraft: A |  | Variable properties, above cloud | Liquid phase cloud under aerosols |  |  | Similar observation geometry as PACE
|  |  |  | Liquid droplet size distribution | CIRPAS TO + LARGE + Nephelometer | Direct | Aircraft: B or C | … | … | Variable properties | … | PACE underflight
[5 empty] | RSP, AirHARP or SPEX Airborne | Remote | Aircraft: A | … | None present above cloud | Full cover, variable properties, minimal 3D structure | … | PACE underflight | heading close to solar principal plane
[5 empty] | PRISM + PICARD | Proxy | Aircraft: A |  | Variable properties, above cloud | Liquid phase cloud under aerosols |  |  | Similar observation geometry as PACE
[5 empty] | AirHARP | Proxy | Aircraft: A | … | None present above cloud | Full cover, variable properties | Coordinated with cloud probes |  | Similar observation geometry as PACE
[5 empty] | SPEX Airborne | Proxy | Aircraft: A |  | Variable properties, above cloud | Liquid phase cloud under aerosols |  |  | Similar observation geometry as PACE
| f | Broken clouds with complex structure | 4 | Liquid cloud optical depth | RSP, AirHARP or SPEX Airborne | Remote | Aircraft: A | … | None present above cloud | Variable properties, complex 3D structure | … | PACE underflight | heading close to solar principal plane
[5 empty] | PRISM + PICARD | Proxy | Aircraft: A |  | Variable properties, above cloud | Variable properties, complex 3D structure
[5 empty] | AirHARP | Proxy | Aircraft: A | … | None present above cloud | Variable properties, complex 3D structure |  |  | Similar observation geometry as PACE
[5 empty] | SPEX Airborne | Proxy | Aircraft: A |  | Variable properties, above cloud | Variable properties, complex 3D structure |  |  | Similar observation geometry as PACE
|  |  |  | Liquid droplet size distribution | CIRPAS TO + LARGE + Nephelometer | Direct | Aircraft: B or C | … | … | Variable properties | … | PACE underflight
[5 empty] | RSP, AirHARP or SPEX Airborne | Remote | Aircraft: A | … | None present above cloud | Variable properties, complex 3D structure | … | PACE underflight | heading close to solar principal plane
[5 empty] | PRISM + PICARD | Proxy | Aircraft: A |  | Variable properties, above cloud | Variable properties, complex 3D structure |  |  | Similar observation geometry as PACE
[5 empty] | AirHARP | Proxy | Aircraft: A | … | None present above cloud | Variable properties, complex 3D structure | Coordinated with cloud probes |  | Similar observation geometry as PACE
[5 empty] | SPEX Airborne | Proxy | Aircraft: A |  | Variable properties, above cloud | Variable properties, complex 3D structure |  |  | Similar observation geometry as PACE
|  |  |  | Liquid water path | RSP, AirHARP or SPEX Airborne | Remote | Aircraft: A | … | None present above cloud | Full cover, variable properties, minimal 3D structure |  | PACE underflight | above potential cirrus, heading close to solar principal plane
[5 empty] | Microwave radiometer | Remote | Aircraft: A | … | … | Full cover, variable properties, minimal 3D structure |  | PACE underflight | above potential cirrus
[5 empty] | PRISM + PICARD | Proxy | Aircraft: A | … | None present above cloud | Full cover, variable properties, minimal 3D structure | Coordinated with cloud probes |  | above potential cirrus
[5 empty] | AirHARP | Proxy | Aircraft: A | … | None present above cloud | Full cover, variable properties, minimal 3D structure | Coordinated with cloud probes |  | above potential cirrus, heading close to solar principal plane
|  |  |  | Cloud droplet number concentration | CIRPAS TO + LARGE + Nephelometer | Direct | Aircraft: B or C | … | … | Variable properties |  | PACE underflight | Various altitudes, but focus on cloud top
[5 empty] | Microwave radiometer | Remote | Aircraft: A | … | … | Full cover, variable properties, minimal 3D structure |  | PACE underflight | above potential cirrus
[5 empty] | PRISM + PICARD | Proxy | Aircraft: A | … | None present above cloud | Full cover, variable properties, minimal 3D structure | Coordinated with cloud probes |  | above potential cirrus
[5 empty] | AirHARP | Proxy | Aircraft: A | … | None present above cloud | Full cover, variable properties, minimal 3D structure | Coordinated with cloud probes |  | above potential cirrus, heading close to solar principal plane
|  |  |  | Cloud detection, fraction, top height | HSRL-2 | Remote | Aircraft: A | … | None present above cloud | Full cover, variable properties |  | PACE underflight | above potential cirrus, heading close to solar principal plane
| g | Dust aerosols over ocean | 1 | Aerosol spectral optical depth, UV-SWIR | AERONET-OC | Direct | Ocean platform |  | High aerosol load | None present |  | PACE underflight
[5 empty] | HSRL-2 | Remote | Aircraft: A or B |  | High aerosol load | None present. |  | PACE underflight
[5 empty] | RSP, AirHARP or SPEX Airborne | Remote | Aircraft: A or B | Ocean, both coastal and deep | High aerosol load | None present. If Aircraft B or C, needs ability to determine above aircraft clouds |  | PACE underflight | heading close to solar principal plane
[5 empty] | PRISM + PICARD | Proxy | Aircraft: A or B | Ocean, both coastal and deep | High aerosol load | None present. If Aircraft B or C, needs ability to determine above aircraft clouds | coordinated with ground truth |  | Similar observation geometry as PACE
[5 empty] | AirHARP | Proxy | Aircraft: A or B | Ocean, both coastal and deep | High aerosol load | None present. If Aircraft B or C, needs ability to determine above aircraft clouds | coordinated with ground truth |  | Similar observation geometry as PACE
[5 empty] | SPEX Airborne | Proxy | Aircraft: A or B | Ocean, both coastal and deep | High aerosol load | None present. If Aircraft B or C, needs ability to determine above aircraft clouds | coordinated with ground truth |  | Similar observation geometry as PACE
|  |  |  | Aerosol microphysical properties (complex refractive index, size distribution, shape) at ambient conditions | CIRPAS TO + LARGE + Nephelometer | Direct | Aircraft: B or C |  | High aerosol load |  |  | PACE underflight | At various altitudes, possibly in coordination with lidar
[5 empty] | AERONET-OC | Remote | Fixed platform |  | High aerosol load | None present |  |  |  |  | Retrievals possible only for large AOD
[5 empty] | RSP, AirHARP or SPEX Airborne | Remote | Aircraft: A or B | Ocean, both coastal and deep | High aerosol load | None present. If Aircraft B or C, needs ability to determine above aircraft clouds |  | PACE underflight | heading close to solar principal plane
[5 empty] | PRISM + PICARD | Proxy | Aircraft: A or B | Ocean, both coastal and deep | High aerosol load | None present. If Aircraft B or C, needs ability to determine above aircraft clouds | coordinated with ground truth
[5 empty] | AirHARP | Proxy | Aircraft: A or B | Ocean, both coastal and deep | High aerosol load | None present. If Aircraft B or C, needs ability to determine above aircraft clouds | coordinated with ground truth |  | Similar observation geometry as PACE
[5 empty] | SPEX Airborne | Proxy | Aircraft: A or B | Ocean, both coastal and deep | High aerosol load | None present. If Aircraft B or C, needs ability to determine above aircraft clouds | coordinated with ground truth |  | Similar observation geometry as PACE
| h | Aerosol and ocean parameters over turbid waters | 2 | Aerosol spectral optical depth, UV-SWIR | AERONET-OC | Direct | Ocean platform |  | Variable | None present |  | PACE underflight
[5 empty] | HSRL-2 | Remote | Aircraft: A or B |  | Variable | None present. |  | PACE underflight
[5 empty] | RSP, AirHARP or SPEX Airborne | Remote | Aircraft: A or B | Ocean, both coastal and deep | Variable | None present. If Aircraft B or C, needs ability to determine above aircraft clouds |  | PACE underflight | heading close to solar principal plane
[5 empty] | PRISM + PICARD | Proxy | Aircraft: A or B | Ocean, both coastal and deep | Variable | None present. If Aircraft B or C, needs ability to determine above aircraft clouds | coordinated with ground truth |  | Similar observation geometry as PACE
[5 empty] | AirHARP | Proxy | Aircraft: A or B | Ocean, both coastal and deep | Variable | None present. If Aircraft B or C, needs ability to determine above aircraft clouds | coordinated with ground truth |  | Similar observation geometry as PACE
[5 empty] | SPEX Airborne | Proxy | Aircraft: A or B | Ocean, both coastal and deep | Variable | None present. If Aircraft B or C, needs ability to determine above aircraft clouds | coordinated with ground truth |  | Similar observation geometry as PACE
|  |  |  | Aerosol microphysical properties (complex refractive index, size distribution, shape) at ambient conditions | AERONET-OC | Remote | Ocean platform | Ocean | Variable | None present |  | PACE underflight |  |  | Retrievals possible only for large AOD
[5 empty] | CIRPAS TO + LARGE + Nephelometer | Direct | Aircraft: B or C | Ocean, both coastal and deep | Variable | None present. If Aircraft B or C, needs ability to determine above aircraft clouds |  | PACE underflight | At various altitudes, possibly in coordination with lidar
[5 empty] | RSP, AirHARP or SPEX Airborne | Remote | Aircraft: A or B | Ocean, both coastal and deep | Variable | None present. If Aircraft B or C, needs ability to determine above aircraft clouds |  | PACE underflight | heading close to solar principal plane
[5 empty] | PRISM + PICARD | Proxy | Aircraft: A or B | Ocean, both coastal and deep | Variable | None present. If Aircraft B or C, needs ability to determine above aircraft clouds | coordinated with ground truth |  | Similar observation geometry as PACE
[5 empty] | AirHARP | Proxy | Aircraft: A or B | Ocean, both coastal and deep | Variable | None present. If Aircraft B or C, needs ability to determine above aircraft clouds | coordinated with ground truth |  | Similar observation geometry as PACE
[5 empty] | SPEX Airborne | Proxy | Aircraft: A or B | Ocean, both coastal and deep | Variable | None present. If Aircraft B or C, needs ability to determine above aircraft clouds | coordinated with ground truth |  | Similar observation geometry as PACE
|  |  |  | Ocean surface roughness | NOAA National Buoy Data Center | Direct | Buoy | Ocean, both coastal and deep | Variable | None present |  | PACE underflight
[5 empty] | RSP, AirHARP or SPEX Airborne | Remote | Aircraft: A or B | Ocean, both coastal and deep | Variable | None present. If Aircraft B or C, needs ability to determine above aircraft clouds |  | PACE underflight | heading close to solar principal plane
[5 empty] | AirHARP | Proxy | Aircraft: A or B | Ocean, both coastal and deep | Variable | None present. If Aircraft B or C, needs ability to determine above aircraft clouds | coordinated with ground truth |  | Similar observation geometry as PACE
|  |  |  | Spectral ocean remote sensing reflectance, UV-SWIR | RSP, AirHARP or SPEX Airborne | Remote | Aircraft: A or B | Ocean, both coastal and deep | Variable | None present. If Aircraft B or C, needs ability to determine above aircraft clouds |  | PACE underflight | heading close to solar principal plane
[5 empty] | AERONET-OC | Direct | Ship or platform | Ocean, both coastal and deep | Variable | None present |  | PACE underflight
[5 empty] | PRISM + PICARD | Remote | Aircraft: A, B, or C | Ocean, both coastal and deep | Variable | None present. If Aircraft B or C, needs ability to determine above aircraft clouds |  | PACE underflight
[5 empty] | PRISM + PICARD | Proxy | Aircraft: A or B | Ocean, both coastal and deep | Variable | None present. If Aircraft B or C, needs ability to determine above aircraft clouds | coordinated with ground truth
[5 empty] | AirHARP | Proxy | Aircraft: A or B | Ocean, both coastal and deep | Variable | None present. If Aircraft B or C, needs ability to determine above aircraft clouds | coordinated with ground truth |  | Similar observation geometry as PACE
[5 empty] | SPEX Airborne | Proxy | Aircraft: A or B | Ocean, both coastal and deep | Variable | None present. If Aircraft B or C, needs ability to determine above aircraft clouds | coordinated with ground truth |  | Similar observation geometry as PACE
| i | Aerosol and ocean parameters over biologically productive waters | 5 | Aerosol spectral optical depth, UV-SWIR | AERONET-OC | Direct | Ocean platform |  | Variable | None present |  | PACE underflight
[5 empty] | HSRL-2 | Remote | Aircraft: A or B |  | Variable | None present. |  | PACE underflight
[5 empty] | RSP, AirHARP or SPEX Airborne | Remote | Aircraft: A or B | Ocean, both coastal and deep | Variable | None present. If Aircraft B or C, needs ability to determine above aircraft clouds |  | PACE underflight | heading close to solar principal plane
[5 empty] | PRISM + PICARD | Proxy | Aircraft: A or B | Ocean, both coastal and deep | Variable | None present. If Aircraft B or C, needs ability to determine above aircraft clouds | coordinated with ground truth |  | Similar observation geometry as PACE
[5 empty] | AirHARP | Proxy | Aircraft: A or B | Ocean, both coastal and deep | Variable | None present. If Aircraft B or C, needs ability to determine above aircraft clouds | coordinated with ground truth |  | Similar observation geometry as PACE
[5 empty] | SPEX Airborne | Proxy | Aircraft: A or B | Ocean, both coastal and deep | Variable | None present. If Aircraft B or C, needs ability to determine above aircraft clouds | coordinated with ground truth |  | Similar observation geometry as PACE
|  |  |  | Aerosol microphysical properties (complex refractive index, size distribution, shape) at ambient conditions | AERONET-OC | Remote | Ocean platform | Ocean | Variable | None present |  | PACE underflight |  |  | Retrievals possible only for large AOD
[5 empty] | CIRPAS TO + LARGE + Nephelometer | Direct | Aircraft: B or C | Ocean, both coastal and deep | Variable | None present. If Aircraft B or C, needs ability to determine above aircraft clouds |  | PACE underflight | At various altitudes, possibly in coordination with lidar
[5 empty] | RSP, AirHARP or SPEX Airborne | Remote | Aircraft: A or B | Ocean, both coastal and deep | Variable | None present. If Aircraft B or C, needs ability to determine above aircraft clouds |  | PACE underflight | heading close to solar principal plane
[5 empty] | PRISM + PICARD | Proxy | Aircraft: A or B | Ocean, both coastal and deep | Variable | None present. If Aircraft B or C, needs ability to determine above aircraft clouds | coordinated with ground truth |  | Similar observation geometry as PACE
[5 empty] | AirHARP | Proxy | Aircraft: A or B | Ocean, both coastal and deep | Variable | None present. If Aircraft B or C, needs ability to determine above aircraft clouds | coordinated with ground truth |  | Similar observation geometry as PACE
[5 empty] | SPEX Airborne | Proxy | Aircraft: A or B | Ocean, both coastal and deep | Variable | None present. If Aircraft B or C, needs ability to determine above aircraft clouds | coordinated with ground truth |  | Similar observation geometry as PACE
|  |  |  | Ocean surface roughness | NOAA National Buoy Data Center | Direct | Buoy | Ocean, both coastal and deep | Variable | None present |  | PACE underflight
[5 empty] | RSP, AirHARP or SPEX Airborne | Remote | Aircraft: A or B | Ocean, both coastal and deep | Variable | None present. If Aircraft B or C, needs ability to determine above aircraft clouds |  | PACE underflight | heading close to solar principal plane
[5 empty] | AirHARP | Proxy | Aircraft: A or B | Ocean, both coastal and deep | Variable | None present. If Aircraft B or C, needs ability to determine above aircraft clouds | coordinated with ground truth |  | Similar observation geometry as PACE
|  |  |  | Spectral ocean remote sensing reflectance, UV-SWIR | RSP, AirHARP or SPEX Airborne | Remote | Aircraft: A or B | Ocean, both coastal and deep | Variable | None present. If Aircraft B or C, needs ability to determine above aircraft clouds |  | PACE underflight | heading close to solar principal plane
[5 empty] | AERONET-OC | Direct | Ship or platform | Ocean, both coastal and deep | Variable | None present |  | PACE underflight
[5 empty] | PRISM + PICARD | Remote | Aircraft: A, B, or C | Ocean, both coastal and deep | Variable | None present. If Aircraft B or C, needs ability to determine above aircraft clouds |  | PACE underflight
[5 empty] | PRISM + PICARD | Proxy | Aircraft: A or B | Ocean, both coastal and deep | Variable | None present. If Aircraft B or C, needs ability to determine above aircraft clouds | coordinated with ground truth
[5 empty] | AirHARP | Proxy | Aircraft: A or B | Ocean, both coastal and deep | Variable | None present. If Aircraft B or C, needs ability to determine above aircraft clouds | coordinated with ground truth |  | Similar observation geometry as PACE
[5 empty] | SPEX Airborne | Proxy | Aircraft: A or B | Ocean, both coastal and deep | Variable | None present. If Aircraft B or C, needs ability to determine above aircraft clouds | coordinated with ground truth |  | Similar observation geometry as PACE
| j | Aerosol and ocean parameters with and without reflected sunglint | 1 | Aerosol spectral optical depth, UV-SWIR | AERONET-OC | Direct | Ocean platform |  | Variable | None present |  | PACE underflight
[5 empty] | HSRL-2 | Remote | Aircraft: A or B |  | Variable | None present. |  | PACE underflight
[5 empty] | RSP, AirHARP or SPEX Airborne | Remote | Aircraft: A or B | Ocean, both coastal and deep | Variable | None present. If Aircraft B or C, needs ability to determine above aircraft clouds |  | PACE underflight | heading close to solar principal plane
[5 empty] | PRISM + PICARD | Proxy | Aircraft: A or B | Ocean, both coastal and deep | Variable | None present. If Aircraft B or C, needs ability to determine above aircraft clouds | coordinated with ground truth |  | Similar observation geometry as PACE
[5 empty] | AirHARP | Proxy | Aircraft: A or B | Ocean, both coastal and deep | Variable | None present. If Aircraft B or C, needs ability to determine above aircraft clouds | coordinated with ground truth |  | Similar observation geometry as PACE
[5 empty] | SPEX Airborne | Proxy | Aircraft: A or B | Ocean, both coastal and deep | Variable | None present. If Aircraft B or C, needs ability to determine above aircraft clouds | coordinated with ground truth |  | Similar observation geometry as PACE
|  |  |  | Aerosol microphysical properties (complex refractive index, size distribution, shape) at ambient conditions | AERONET-OC | Remote | Ocean platform | Ocean | Variable | None present |  | PACE underflight |  |  | Retrievals possible only for large AOD
[5 empty] | CIRPAS TO + LARGE + Nephelometer | Direct | Aircraft: B or C | Ocean, both coastal and deep | Variable | None present. If Aircraft B or C, needs ability to determine above aircraft clouds |  | PACE underflight | At various altitudes, possibly in coordination with lidar
[5 empty] | RSP, AirHARP or SPEX Airborne | Remote | Aircraft: A or B | Ocean, both coastal and deep | Variable | None present. If Aircraft B or C, needs ability to determine above aircraft clouds |  | PACE underflight | heading close to solar principal plane
[5 empty] | PRISM + PICARD | Proxy | Aircraft: A or B | Ocean, both coastal and deep | Variable | None present. If Aircraft B or C, needs ability to determine above aircraft clouds | coordinated with ground truth |  | Similar observation geometry as PACE
[5 empty] | AirHARP | Proxy | Aircraft: A or B | Ocean, both coastal and deep | Variable | None present. If Aircraft B or C, needs ability to determine above aircraft clouds | coordinated with ground truth |  | Similar observation geometry as PACE
[5 empty] | SPEX Airborne | Proxy | Aircraft: A or B | Ocean, both coastal and deep | Variable | None present. If Aircraft B or C, needs ability to determine above aircraft clouds | coordinated with ground truth |  | Similar observation geometry as PACE
|  |  |  | Ocean surface roughness | NOAA National Buoy Data Center | Direct | Buoy | Ocean, both coastal and deep | Variable | None present |  | PACE underflight
[5 empty] | RSP, AirHARP or SPEX Airborne | Remote | Aircraft: A or B | Ocean, both coastal and deep | Variable | None present. If Aircraft B or C, needs ability to determine above aircraft clouds |  | PACE underflight | heading close to solar principal plane
[5 empty] | AirHARP | Proxy | Aircraft: A or B | Ocean, both coastal and deep | Variable | None present. If Aircraft B or C, needs ability to determine above aircraft clouds | coordinated with ground truth |  | Similar observation geometry as PACE
|  |  |  | Spectral ocean remote sensing reflectance, UV-SWIR | RSP, AirHARP or SPEX Airborne | Remote | Aircraft: A or B | Ocean, both coastal and deep | Variable | None present. If Aircraft B or C, needs ability to determine above aircraft clouds |  | PACE underflight | heading close to solar principal plane
[5 empty] | Above water radiometer | Direct | Ship or platform | Ocean, both coastal and deep | Variable | None present |  | PACE underflight
[5 empty] | Airborne UV-SWIR radiometer | Remote | Aircraft: A, B, or C | Ocean, both coastal and deep | Variable | None present. If Aircraft B or C, needs ability to determine above aircraft clouds |  | PACE underflight
[5 empty] | PRISM + PICARD | Proxy | Aircraft: A or B | Ocean, both coastal and deep | Variable | None present. If Aircraft B or C, needs ability to determine above aircraft clouds | coordinated with ground truth
[5 empty] | AirHARP | Proxy | Aircraft: A or B | Ocean, both coastal and deep | Variable | None present. If Aircraft B or C, needs ability to determine above aircraft clouds | coordinated with ground truth |  | Similar observation geometry as PACE
[5 empty] | SPEX Airborne | Proxy | Aircraft: A or B | Ocean, both coastal and deep | Variable | None present. If Aircraft B or C, needs ability to determine above aircraft clouds | coordinated with ground truth |  | Similar observation geometry as PACE
| k | Smoke aerosols over ocean | 1 | Aerosol spectral optical depth, UV-SWIR | AERONET-OC | Direct | Ocean platform |  | High aerosol load | None present |  | PACE underflight
[5 empty] | HSRL-2 | Remote | Aircraft: A or B |  | High aerosol load | None present. |  | PACE underflight
[5 empty] | RSP, AirHARP or SPEX Airborne | Remote | Aircraft: A or B | Ocean, both coastal and deep | High aerosol load | None present. If Aircraft B or C, needs ability to determine above aircraft clouds |  | PACE underflight | heading close to solar principal plane
[5 empty] | PRISM + PICARD | Proxy | Aircraft: A or B | Ocean, both coastal and deep | High aerosol load | None present. If Aircraft B or C, needs ability to determine above aircraft clouds | coordinated with ground truth |  | Similar observation geometry as PACE
[5 empty] | AirHARP | Proxy | Aircraft: A or B | Ocean, both coastal and deep | High aerosol load | None present. If Aircraft B or C, needs ability to determine above aircraft clouds | coordinated with ground truth |  | Similar observation geometry as PACE
[5 empty] | SPEX Airborne | Proxy | Aircraft: A or B | Ocean, both coastal and deep | High aerosol load | None present. If Aircraft B or C, needs ability to determine above aircraft clouds | coordinated with ground truth |  | Similar observation geometry as PACE
|  |  |  | Aerosol microphysical properties (complex refractive index, size distribution, shape) at ambient conditions | CIRPAS TO + LARGE + Nephelometer | Direct | Aircraft: B or C |  | High aerosol load |  |  | PACE underflight | At various altitudes, possibly in coordination with lidar
[5 empty] | AERONET-OC | Remote | Fixed platform |  | High aerosol load | None present |  |  |  |  | Retrievals possible only for large AOD
[5 empty] | RSP, AirHARP or SPEX Airborne | Remote | Aircraft: A or B | Ocean, both coastal and deep | High aerosol load | None present. If Aircraft B or C, needs ability to determine above aircraft clouds |  | PACE underflight | heading close to solar principal plane
[5 empty] | PRISM + PICARD | Proxy | Aircraft: A or B | Ocean, both coastal and deep | High aerosol load | None present. If Aircraft B or C, needs ability to determine above aircraft clouds | coordinated with ground truth
[5 empty] | AirHARP | Proxy | Aircraft: A or B | Ocean, both coastal and deep | High aerosol load | None present. If Aircraft B or C, needs ability to determine above aircraft clouds | coordinated with ground truth |  | Similar observation geometry as PACE
[5 empty] | SPEX Airborne | Proxy | Aircraft: A or B | Ocean, both coastal and deep | High aerosol load | None present. If Aircraft B or C, needs ability to determine above aircraft clouds | coordinated with ground truth |  | Similar observation geometry as PACE

## PACE-PAX assessment
PACE-PAX field campaign assessment
Validation objectives | ID | Measurement objectives |  | Relevant instruments [per geophys. param.] | Measurement completeness, c |  | With coindicent ocean optics measurements from a ship
|  |  | Importance, w |  |  | w x c
1. Validate new retrieval properties | a | Land surface parameters | 2 | [PC+PR*], [AH, RSP or SA*] | 0.9 | 1.8 | 0.9 | 1.8
| b | Ocean radiometric parameters | 2 | [PC+PR*; AH, RSP or SA*] | 0.9 | 1.8 | 1 | 2 | assumes overflight of shipborne in water optical measurements
| c | Aerosol parameters over the ocean | 10 | PC+PR, AH, RSP, SA, HL, AM, NB, TO, LA, LN @ | 1 | 10 | 1 | 10
| d | Aerosol parameters over land | 10 | AR, TO, LA, LN, PC+PR, AH, SA, HL, RSP @ | 1 | 10 | 1 | 10
| e | Cloud parameters | 10 | AR, TO, LA, LN, PC+PR, AH, SA, HL, RSP @ | 1 | 10 | 1 | 10
| f | Ocean surface parameters | 1 | AR, RSP, NB* | 0.9 | 0.9 | 1 | 1 | Assumes ship measurement of surface refractive index
2. Assess spatial and temporal scale impact on validation | a | Cloud parameters | 8 | AH, RSP, HL, PC+PR, TO, LA @ | 1 | 8 | 1 | 8
| b | Aerosol parameters | 8 | AR, AH, RSP, HL, SA, PC+PR, TO, LA, LN, @ | 1 | 8 | 1 | 8
3. Validate in a narrow swath | a | Aerosol parameters over the ocean | 10 | RSP, SA, TO, LA, LN * | 1 | 10 | 1 | 10
| b | Aerosol parameters over land | 10 | PC+PR, RSP, AH, SA, TO, LA, LN * | 1 | 10 | 1 | 10
| c | Cloud parameters | 5 | RSP, AH, SA, TO, LA, LN, HL* | 1 | 5 | 1 | 5
4. Validate radiometric and polarimetric properties | a | Validate large reflectances | 3 | PC+PR, AH, SA* | 0.9 | 2.7 | 0.9 | 2.7
| b | Validate large reflectances with high polarization | 3 | NB, PC+PR, AH, SA* | 0.95 | 2.85 | 0.95 | 2.85
| c | Validate large reflectances with low polarization | 3 | PC+PR, AH, SA* | 0.9 | 2.7 | 0.9 | 2.7
| d | Overfly vicarious calibration sites | 3 | - | 0 | 0 | 1 | 3 | Assumes overflight of vicarious calibration autonomous system
5. Target specific geometries, season, and time of day | a | Aerosol over ocean retrieval geometry dependence | 2 | PC+PR, AH, SA, AO# | 0.9 | 1.8 | 0.9 | 1.8
| b | Aerosol over land retrieval geometry dependence | 2 | PC+PR, AH, SA, AR# | 0.9 | 1.8 | 0.9 | 1.8
| c | Cloud property retrieval geometry dependence | 2 | PC+PR, AH, SA, TO, LA, LN# | 0.9 | 1.8 | 0.9 | 1.8
6. Focus on specific processes or phenomena | a | High aerosol loads over land | 4 | AR, PC+PR, AH, HL, RSP, SA, TO, LA, LN @ | 1 | 4 | 1 | 4
| b | High aerosol loads over ocean | 4 | AM, PC+PR, AH, HL, RSP, SA, TO, LA, LN @ | 1 | 4 | 1 | 4
| c | Multiple aerosol layers | 1 | AR, PC+PR, AH, HL, RSP, SA, TO, LA, LN @ | 1 | 1 | 1 | 1
| d | Aerosol under thin cirrus | 2 | PC+PR, AH, HL, RSP, SA, TO, LA, LN @ | 1 | 2 | 1 | 2
| e | Aerosol above liquid phase cloud | 4 | PC+PR, AH, HL, RSP, SA, TO, LA, LN @ | 1 | 4 | 1 | 4
| f | Broken clouds with complex structure | 4 | PC+PR, AH, HL, RSP, SA, TO, LA, LN @ | 1 | 4 | 1 | 4
| g | Dust aerosols over ocean | 1 | AM, PC+PR, AH, HL, RSP, SA, TO, LA, LN @ | 0.75 | 0.75 | 0.75 | 0.75 | Possibility of no major dust events over ocean in the PACE-PAX region
| h | Aerosol and ocean parameters over turbid waters | 2 | AM, PC+PR, AH, HL, RSP, SA, TO, LA, LN @ | 0.9 | 1.8 | 1 | 2 | assumes overflight of shipborne in water optical measurements. We have AERONET-OC but only one site
| i | Aerosol and ocean parameters over biologically productive waters | 5 | AM, PC+PR, AH, HL, RSP, SA, TO, LA, LN @ | 0.9 | 4.5 | 1 | 5 | assumes overflight of shipborne in water optical measurements. We have AERONET-OC but only one site
| j | Aerosol and ocean parameters with and without reflected sunglint | 1 | AM, PC+PR, AH, HL, RSP, SA, TO, LA, LN @ | 1 | 1 | 1 | 1
| k | Smoke aerosols over ocean | 1 | AM, PC+PR, AH, HL, RSP, SA, TO, LA, LN @ | 1 | 1 | 1 | 1
|  | total: | 123 |  | total: | 117.2 | total: | 121.2
[5 empty] | V_I: | 0.95285 | V_I: | 0.98537
[7 empty] | Adds: | 0.03252
indicates change
|  | Instrument abbreviations referenced above | Abbreviation | Category |  | Scoring table
|  | ER-2: AirHARP | AH | Proxy |  | 0 | No validation likely
|  | ER-2: HSRL | HL | Remote |  | 0.25 - 0.5 | Somewhat confident or partial single pathway to satisfy validation/measurement objective
|  | ER-2: PICARD | PC | Proxy |  | 0.75 | Somewhat confident or partial, but multiple, pathways to satisfy validation/measurement objective
|  | ER-2: PRISM | PR | Proxy |  | 0.9 | Confident single pathway to satisfy validation/measurement objective
|  | ER-2: RSP | RSP | Remote |  | 0.95 | Confident single pathway to satisfy validation/measurement objective, somewhat confident or partial secondary pathway available
|  | ER-2: SPEX Airborne | SA | Proxy |  | 1 | Multiple pathways to satisfy this validation/measurement objective, including meeting all mission requireements
|  | CIRPAS Twin Otter facility instriments | TO | Direct
|  | CIRPAS Twin Otter: LARGE | LA | Direct
|  | CIRPAS Twin Otter: Laser Nephelometer | LN | Direct
|  | AERONET | AR | Direct
|  | AERONET - Maritime | AM | Direct
|  | NOAA National Buoy Data Center | NB | Direct
|  | Other | OD, OR, OP | Direct, Remote or Proxy
|  |  | * | PACE underflight required
|  |  | # | PACE underflight NOT required
|  |  | @ | Both with and without PACE possible

## ACEPOL assessment
ACEPOL field campaign assessment. For more info about ACEPOL, see: doi.org:10.5194/essd-12-2183-2020
Validation objectives | ID | Measurement objectives |  | Measurement completeness, c |  | Add OCI proxy |  | Add better ground characterization |  | Add more moderate/high aerosol scenes |  | Add more liquid cloud scenes |  | Remove high spectral resolution lidar |  | Add in situ sampling |  | Add all of above
|  |  | Importance, w |  | w x c
1. Validation of new retrieval properties | a | Land surface parameters | 2 | 0.75 | 1.5 | 1 | 2 | 0.75 | 1.5 | 0.75 | 1.5 | 0.75 | 1.5 | 0.75 | 1.5 | 0.75 | 1.5 | 1 | 2
| b | Ocean radiometric parameters | 2 | 0.75 | 1.5 | 1 | 2 | 0.75 | 1.5 | 0.75 | 1.5 | 0.75 | 1.5 | 0.75 | 1.5 | 0.75 | 1.5 | 1 | 2
| c | Aerosol parameters over the ocean | 10 | 0.75 | 7.5 | 0.75 | 7.5 | 1 | 10 | 0.75 | 7.5 | 0.75 | 7.5 | 0.5 | 5 | 1 | 10 | 1 | 10
| d | Aerosol parameters over land | 10 | 0.75 | 7.5 | 0.75 | 7.5 | 0.75 | 7.5 | 0.75 | 7.5 | 0.75 | 7.5 | 0.5 | 5 | 1 | 10 | 1 | 10
| e | Cloud parameters | 10 | 0.5 | 5 | 0.5 | 5 | 0.5 | 5 | 0.5 | 5 | 0.9 | 9 | 0.4 | 4 | 0.9 | 9 | 1 | 10
| f | Ocean surface parameters | 1 | 0 | 0 | 0 | 0 | 0 | 0 | 0 | 0 | 0 | 0 | 0 | 0 | 0 | 0 | 0 | 0
2. Assessment spatial and temporal scale impact on validation | a | Cloud parameters | 8 | 0.5 | 4 | 0.5 | 4 | 0.5 | 4 | 0.5 | 4 | 0.9 | 7.2 | 0.4 | 3.2 | 0.9 | 7.2 | 1 | 8
| b | Aerosol parameters | 8 | 0.5 | 4 | 0.5 | 4 | 0.5 | 4 | 0.75 | 6 | 0.5 | 4 | 0.5 | 4 | 0.75 | 6 | 1 | 8
3. Validate in a swath | a | Aerosol parameters over the ocean | 10 | 1 | 10 | 1 | 10 | 1 | 10 | 1 | 10 | 1 | 10 | 1 | 10 | 1 | 10 | 1 | 10
| b | Aerosol parameters over land | 10 | 1 | 10 | 1 | 10 | 1 | 10 | 1 | 10 | 1 | 10 | 1 | 10 | 1 | 10 | 1 | 10
| c | Cloud parameters | 5 | 0.5 | 2.5 | 0.75 | 3.75 | 0.5 | 2.5 | 0.5 | 2.5 | 1 | 5 | 0.5 | 2.5 | 0.75 | 3.75 | 1 | 5
4. Validate radiometric and polarimetric properties | a | Validate large reflectances | 3 | 1 | 3 | 1 | 3 | 1 | 3 | 1 | 3 | 1 | 3 | 1 | 3 | 1 | 3 | 1 | 3
| b | Validate large reflectances with high polarization | 3 | 0.75 | 2.25 | 0.75 | 2.25 | 0.75 | 2.25 | 0.75 | 2.25 | 1 | 3 | 0.75 | 2.25 | 0.75 | 2.25 | 1 | 3
| c | Validate large reflectances with low polarization | 3 | 0.5 | 1.5 | 0.5 | 1.5 | 0.5 | 1.5 | 0.5 | 1.5 | 1 | 3 | 0.5 | 1.5 | 0.5 | 1.5 | 1 | 3
| d | Overfly vicarious calibration sites | 3 | 0 | 0 | 0 | 0 | 1 | 3 | 0 | 0 | 0 | 0 | 0 | 0 | 0 | 0 | 1 | 3
5. Target specific geometries, season, time of day | a | Aerosol over ocean retrieval geometry dependence | 2 | 0.5 | 1 | 0.75 | 1.5 | 0.5 | 1 | 0.5 | 1 | 0.5 | 1 | 0.5 | 1 | 0.75 | 1.5 | 1 | 2
| b | Aerosol over land retrieval geometry dependence | 2 | 0.5 | 1 | 0.75 | 1.5 | 0.5 | 1 | 0.5 | 1 | 0.5 | 1 | 0.5 | 1 | 0.75 | 1.5 | 1 | 2
| c | Cloud property retrieval geometry dependence | 2 | 0.5 | 1 | 0.5 | 1 | 0.5 | 1 | 0.5 | 1 | 0.9 | 1.8 | 0.5 | 1 | 0.9 | 1.8 | 1 | 2
6. Focus on specific processes or phenomena | a | High aerosol loads over land | 4 | 0.75 | 3 | 0.75 | 3 | 0.75 | 3 | 0.75 | 3 | 0.75 | 3 | 0.6 | 2.4 | 1 | 4 | 1 | 4
| b | High aerosol loads over ocean | 4 | 0 | 0 | 0 | 0 | 0 | 0 | 1 | 4 | 0 | 0 | 0 | 0 | 0 | 0 | 1 | 4
| c | Multiple aerosol layers | 1 | 0 | 0 | 0 | 0 | 0 | 0 | 1 | 1 | 0 | 0 | 0 | 0 | 0 | 0 | 1 | 1
| d | Aerosol under thin cirrus | 2 | 0.5 | 1 | 0.5 | 1 | 0.5 | 1 | 0.5 | 1 | 0.5 | 1 | 0.4 | 0.8 | 0.75 | 1.5 | 0.75 | 1.5
| e | Aerosol above liquid phase cloud | 4 | 0 | 0 | 0 | 0 | 0 | 0 | 1 | 4 | 1 | 4 | 0 | 0 | 0 | 0 | 1 | 4
| f | Broken clouds with complex structure | 4 | 0 | 0 | 0 | 0 | 0 | 0 | 0 | 0 | 1 | 4 | 0 | 0 | 0 | 0 | 1 | 4
| g | Dust aerosols over ocean | 1 | 0 | 0 | 0 | 0 | 0 | 0 | 0.5 | 0.5 | 0 | 0 | 0 | 0 | 0 | 0 | 0.5 | 0.5
| h | Aerosol and ocean parameters over turbid waters | 2 | 0 | 0 | 0 | 0 | 0 | 0 | 0 | 0 | 0 | 0 | 0 | 0 | 0 | 0 | 0 | 0
| i | Aerosol and ocean parameters over biologically productive waters | 5 | 0 | 0 | 0 | 0 | 0 | 0 | 0 | 0 | 0 | 0 | 0 | 0 | 0 | 0 | 0 | 0
| j | Aerosol and ocean parameters with and without reflected sunglint | 1 | 0.75 | 0.75 | 0.75 | 0.75 | 0.75 | 0.75 | 0.75 | 0.75 | 0.75 | 0.75 | 0.5 | 0.5 | 1 | 1 | 1 | 1
| k | Smoke aerosols over ocean | 1 | 0.25 | 0.25 | 0.25 | 0.25 | 0.25 | 0.25 | 0.75 | 0.75 | 0.75 | 0.75 | 0 | 0 | 0.5 | 0.5 | 1 | 1
|  | total: | 123 | total: | 68.25 | total: | 71.5 | total: | 73.75 | total: | 80.25 | total: | 89.5 | total: | 60.15 | total: | 87.5 | total: | 114
|  |  |  | V_I: | 0.55488 | V_I: | 0.5813 | V_I: | 0.59959 | V_I: | 0.65244 | V_I: | 0.72764 | V_I: | 0.48902 | V_I: | 0.71138 | V_I: | 0.92683
[6 empty] | Adds: | 0.026423 | Adds: | 0.044715 | Adds: | 0.097561 | Adds: | 0.17276 | Adds: | -0.065854 | Adds: | 0.1565 | Adds: | 0.37195
indicates change
note scoring mechanism slightly differes from PACE-PAX assessment. What's important is to be internally consistent.
Scoring table
0 | No validation likely
0.25 - 0.5 | Somewhat confident or partial single pathway to satisfy validation/measurement objective
0.75 | Somewhat confident or partial, but multiple, pathways to satisfy validation/measurement objective
0.9 | Confident single pathway to satisfy validation/measurement objective
0.95 | Confident single pathway to satisfy validation/measurement objective, somewhat confident or partial secondary pathway available
1 | Multiple pathways to satisfy this validation/measurement objective, including meeting all mission requireements

## Planning score tables
Theoretical field campaign Alpha
Measurement objective | Measurement objective weight, w | Relative weight, z | Observation time, h | Measurement completeness, c | Probability of success, p | cz | p/h | wc |  | t_i | p | S_i'(t_i) | t_i | p | S_i'(t_i) | t_i | p | S_i'(t_i)
A | 4 | 0.44444 | 20 | 1 | 0.5 | 0.44444 | 0.025 | 4 |  | 0 | 0.5 | 0.011111 | 4 | 0.5 | 0.010054 | 4 | 0.5 | 0.010054
B | 2 | 0.22222 | 10 | 1 | 0.5 | 0.22222 | 0.05 | 2 |  | 0 | 0.5 | 0.011111 | 4 | 0.5 | 0.009097 | 4 | 0.5 | 0.009097
C | 2 | 0.22222 | 15 | 0 | 0.1 | 0 | 0.0066667 | 0 |  | 0 | 0.1 | 0 | 0 | 0.75 | 0 | 0 | 0.75 | 0
D | 1 | 0.11111 | 5 | 1 | 0.1 | 0.11111 | 0.02 | 1 | V: | 0 | 0.1 | 0.0022222 | 0 | 0.75 | 0.016667 | 6 | 0.75 | 0.0067762
totals | 9 | [6 empty] | 7 | 0.77778
[11 empty] | M after this day: | 0.15383 |  | M after this day: | 0.23147
Theoretical field campaign Beta | [10 empty] | percent of V: | 19.78% |  | percent of V: | 29.76%
Measurement objective | Measurement objective weight, w | Relative weight, z | Observation time, h | Measurement completeness, c | Probability of success, p | cz | p/h | wc
A | 4 | 0.44444 | 20 | 0.75 | 0.75 | 0.33333 | 0.0375 | 3
B | 2 | 0.22222 | 10 | 0.75 | 0.75 | 0.16667 | 0.075 | 1.5
C | 2 | 0.22222 | 15 | 0.75 | 0.2 | 0.16667 | 0.013333 | 1.5 |  |  | These tables are used for calculations in support of section 4, and are plotted in Figure 1
D | 1 | 0.11111 | 5 | 0.75 | 0.2 | 0.083333 | 0.04 | 0.75 | V:
totals | 9 | [6 empty] | 6.75 | 0.75
Theoretical field campaign Gamma
Measurement objective | Measurement objective weight, w | Relative weight, z | Observation time, h | Measurement completeness, c | Probability of success, p | cz | p/h | wc
A | 4 | 0.44444 | 20 | 0.25 | 0.9 | 0.11111 | 0.045 | 1
B | 2 | 0.22222 | 10 | 0.25 | 0.9 | 0.055556 | 0.09 | 0.5
C | 2 | 0.22222 | 15 | 1 | 0.95 | 0.22222 | 0.063333 | 2
D | 1 | 0.11111 | 5 | 1 | 0.75 | 0.11111 | 0.15 | 1 | V:
totals | 9 | [6 empty] | 4.5 | 0.5